## Transfer
ProII Composition | Input | Composition for Reformer Model | Output
Oxygen | 0 | Hydrogen | 0
Methane | 0 | Methane | 0
Ethane | 0 | Ethane | 0
Propane | 2.0439e-05 | Propane | 2.0439e-05
n-Butane | 0.00013619 | n-Butane | 5.4477e-05
i-Pentane | 0.0018776 | i-Butane | 7.4906e-05
n-Pentane | 0.0053104 | C4 Naphthenes | 6.8096e-06
tr2-Pentene | 0.00010014 | n-Pentane | 0.0053104
Cyclopentane | 0.00192 | C5 i-Paraffins | 0.0019778
3-Methylpentane | 0.28657 | C5 Naphthenes | 0.00192
tr2-Hexene | 0.0097351 | n-Hexane | 1.1944
n-Hexane | 1.1944 | C6 i-Paraffins | 0.2963
Methylcyclopentane | 0.71298 | C6 Naphthenes | 1.4128
2,2-Dimethylpentane | 0.68363 | Benzene | 0.23008
Benzene | 0.23008 | n-Heptane | 12.7896
Cyclohexane | 0.69983 | C7 i-Paraffins | 8.8083
2,2,3-Trimethylbutane | 0.85934 | C7 Naphthenes | 7.5467
4-Methyl-1-hexene | 0.018428 | Toluene | 3.5458
2-Methylhexane | 7.2469 | n-Octane | 11.9267
t-1,3-Dimethylcyclopentane | 0.69767 | C8 i-Paraffins | 12.7205
n-Heptane | 12.7896 | C8 Naphthenes | 6.0283
H2O | 0 | Ethylbenzene | 1.5116
Methylcyclohexane | 4.0468 | P-Xylene | 0.84259
Ethylcyclopentane | 2.8022 | M-Xylene | 2.0691
2,3-Dimethyl-1-hexene | 0.12764 | O-Xylene | 1.713
Toluene | 3.5458 | n-Nonane | 5.3603
2-Methylheptane | 12.5928 | C9 i-Paraffins | 9.9227
n-Octane | 11.9267 | C9 Naphthenes | 4.5869
Ethylcyclohexane | 6.0283 | C9 Aromtics | 2.5746
EthylBenzene | 1.5116 | C10+ n-Paraffins | 0.58788
P-Xylene | 0.84259 | C10+ i-Paraffins | 3.7128
M-Xylene | 2.0691 | C10+ Naphthenes | 0.35224
O-Xylene | 1.713 | C10+ Aromtics | 0.25749
2-Methyloctane | 9.693 | Sum | 100
1-Nonene | 0.22966
n-Nonane | 5.3603
i-Propylbenzene | 0.040493
1-trans-3,5-Trimethylcyclohexane | 3.0207
n-Propylcyclohexane | 1.5663
n-Propylbenzene | 0.16007
1,3,5-Trimethylbenzene | 0.66048
1-Methyl-2-ethylbenzene | 1.0262
1,2,3-Trimethylbenzene | 0.68736
2,4-Dimethyloctane | 0.66098
2,2,3,3-Tetramethylhexane | 0.94633
3-Methylnonane | 2.1055
tert-Butylcyclohexane | 0.35224
n-Decane | 0.49816
1,2-Diethylbenzene | 0.24138
n-Undecane | 0.088459
n-Pentylbenzene | 0.013589
n-Dodecane | 0.0012702
n-Hexylbenzene | 0.0025242
n-Tridecane | 0
Sum | 100