## 001
No. of Import Naphtha / Run Case |  | 001 | Stream | 001-01 | 001-02 | 001-03 | 001-04 | 001-05 | 001-06 | 001-07 | 001-08 | 001-09 | 001-10 | 001-11 | 001-12 | 001-13 | 001-14 | 001-15 | 001-16 | 001-17 | 001-18 | 001-19 | 001-20 | 001-21 | 001-22 | 001-23 | 001-24 | 001-25 | 001-26 | 001-27 | 001-28 | 001-29 | 001-30 | 001-31 | 001-32 | 001-33
Case Conditions | Feed Rate to C013 (Input) | m3/hr | S0-021 | 10 | 10 | 10 | 10 | 10 | 10 | 10 | 10 | 10 | 20 | 20 | 20 | 20 | 20 | 20 | 20 | 20 | 20 | 30 | 30 | 30 | 30 | 30 | 30 | 30 | 30 | 30 | 10 | 20 | 30 | 10 | 20 | 30
| C7+ in Light End (Input) | wt% | S0-121 | 2.5 | 5 | 10 | 2.5 | 5 | 10 | 2.5 | 5 | 10 | 2.5 | 5 | 10 | 2.5 | 5 | 10 | 2.5 | 5 | 10 | 2.5 | 5 | 10 | 2.5 | 5 | 10 | 2.5 | 5 | 10 | 2.5 | 2.5 | 2.5 | 2.5 | 2.5 | 2.5
| Heart Cut Prod. Rate (Input) | m3/hr | S0-141 | 100 | 100 | 100 | 100 | 100 | 100 | 100 | 100 | 100 | 100 | 100 | 100 | 100 | 100 | 100 | 100 | 100 | 100 | 100 | 100 | 100 | 100 | 100 | 100 | 100 | 100 | 100 | 110 | 110 | 110 | 90 | 90 | 90
| C6P- in Heart Cut (Input) | wt% | S0-141 | 1 | 1 | 1 | 1.5 | 1.5 | 1.5 | 2 | 2 | 2 | 1 | 1 | 1 | 1.5 | 1.5 | 1.5 | 2 | 2 | 2 | 1 | 1 | 1 | 1.5 | 1.5 | 1.5 | 2 | 2 | 2 | 1 | 1 | 1 | 1 | 1 | 1
| Feed Rate to C013 (Results) | m3/hr | S0-021 | 10 | 10 | 10 | 10 | 10 | 10 | 10 | 10 | 10 | 20 | 20 | 20 | 20 | 20 | 20 | 20 | 20 | 20 | 30 | 30 | 30 | 30 | 30 | 30 | 30 | 30 | 30 | 10 | 20 | 30 | 10 | 20 | 30
| C7+ in Light End (Results) | wt% | S0-121 | 2.5001 | 4.9999 | 10 | 2.5 | 5 | 10.0001 | 2.5 | 5.0002 | 10 | 2.5003 | 5.0001 | 10.0004 | 2.5001 | 5.0004 | 9.9999 | 2.5002 | 5 | 9.9999 | 2.4999 | 5.0001 | 10.001 | 2.5 | 4.9999 | 9.9998 | 2.5001 | 5 | 10.0002 | 2.4999 | 2.5001 | 2.5 | 2.5 | 2.5 | 2.5003
| Heart Cut Prod. Rate (Results) | m3/hr | S0-141 | 100.0002 | 100.0001 | 100 | 100.0003 | 99.9998 | 100.0001 | 100.0003 | 100.0003 | 100 | 100.0006 | 100.0002 | 100.0011 | 100.0003 | 100.0004 | 100.0002 | 100.0007 | 100 | 99.9999 | 100 | 99.9997 | 100.0005 | 100.001 | 100.0006 | 100.0005 | 100.0004 | 100.0008 | 100.0007 | 109.9999 | 110.0006 | 109.9999 | 90 | 90.0005 | 90.0003
| C6P- in Heart Cut (Results) | wt% | S0-141 | 1.0004 | 1.0004 | 0.99999 | 1.5003 | 1.5 | 1.5002 | 2.0003 | 2.0001 | 2.0001 | 1 | 0.99993 | 0.99975 | 1.5003 | 1.5003 | 1.5003 | 2.0003 | 2 | 2 | 1 | 0.99989 | 0.99992 | 1.4997 | 1.4998 | 1.4998 | 2.0002 | 2.0007 | 2.0006 | 0.99998 | 1.0001 | 0.99999 | 0.99999 | 0.99988 | 0.99997
| C10+ in Heart Cut (Results) | wt% | S0-141 | 6.1386 | 6.2491 | 6.3761 | 6.3163 | 6.4169 | 6.5308 | 6.4681 | 6.5601 | 6.6636 | 5.8785 | 5.9951 | 6.1349 | 6.1385 | 6.2448 | 6.3671 | 6.3169 | 6.4142 | 6.5242 | 5.4006 | 5.5084 | 5.6581 | 5.8934 | 6.0048 | 6.1382 | 6.1333 | 6.2363 | 6.3551 | 6.1544 | 5.9345 | 5.5566 | 6.1177 | 5.7991 | 5.1904
Naphtha Properties | Naphtha Feed Rate | m3/hr | S_NAPHTHA | 118.0001 | 118 | 118 | 118 | 118.0001 | 118.0001 | 118 | 118 | 118.0001 | 118.0001 | 118 | 118 | 118.0001 | 118.0001 | 118.0001 | 118.0001 | 118.0001 | 118.0001 | 118.0001 | 118.0001 | 118.0001 | 118.0001 | 118.0001 | 118.0001 | 118.0001 | 118.0001 | 118.0001 | 129.8 | 129.8 | 129.8 | 106.2 | 106.2 | 106.2
| Naphtha Feed Rate | ton/hr | S_NAPHTHA | 86.4751 | 86.475 | 86.475 | 86.475 | 86.4751 | 86.4751 | 86.475 | 86.475 | 86.4751 | 86.4751 | 86.475 | 86.475 | 86.4751 | 86.4751 | 86.4751 | 86.4751 | 86.4751 | 86.4751 | 86.4751 | 86.4751 | 86.4751 | 86.4751 | 86.4751 | 86.4751 | 86.4751 | 86.4751 | 86.4751 | 95.1225 | 95.1225 | 95.1225 | 77.8275 | 77.8275 | 77.8275
| N+A in Naphtha | wt% | S_NAPHTHA | 30.1874 | 30.1874 | 30.1874 | 30.1874 | 30.1874 | 30.1874 | 30.1874 | 30.1874 | 30.1874 | 30.1874 | 30.1874 | 30.1874 | 30.1874 | 30.1874 | 30.1874 | 30.1874 | 30.1874 | 30.1874 | 30.1874 | 30.1874 | 30.1874 | 30.1874 | 30.1874 | 30.1874 | 30.1874 | 30.1874 | 30.1874 | 30.1874 | 30.1874 | 30.1874 | 30.1874 | 30.1874 | 30.1874
| C6P- in Naphtha | wt% | S_NAPHTHA | 5.7839 | 5.7839 | 5.7839 | 5.7839 | 5.7839 | 5.7839 | 5.7839 | 5.7839 | 5.7839 | 5.7839 | 5.7839 | 5.7839 | 5.7839 | 5.7839 | 5.7839 | 5.7839 | 5.7839 | 5.7839 | 5.7839 | 5.7839 | 5.7839 | 5.7839 | 5.7839 | 5.7839 | 5.7839 | 5.7839 | 5.7839 | 5.7839 | 5.7839 | 5.7839 | 5.7839 | 5.7839 | 5.7839
| C10+ in Naphtha | wt% | S_NAPHTHA | 8.3388 | 8.3388 | 8.3388 | 8.3388 | 8.3388 | 8.3388 | 8.3388 | 8.3388 | 8.3388 | 8.3388 | 8.3388 | 8.3388 | 8.3388 | 8.3388 | 8.3388 | 8.3388 | 8.3388 | 8.3388 | 8.3388 | 8.3388 | 8.3388 | 8.3388 | 8.3388 | 8.3388 | 8.3388 | 8.3388 | 8.3388 | 8.3388 | 8.3388 | 8.3388 | 8.3388 | 8.3388 | 8.3388
| Oxygen | wt% | S_NAPHTHA | 0 | 0 | 0 | 0 | 0 | 0 | 0 | 0 | 0 | 0 | 0 | 0 | 0 | 0 | 0 | 0 | 0 | 0 | 0 | 0 | 0 | 0 | 0 | 0 | 0 | 0 | 0 | 0 | 0 | 0 | 0 | 0 | 0
| Methane | wt% | S_NAPHTHA | 0 | 0 | 0 | 0 | 0 | 0 | 0 | 0 | 0 | 0 | 0 | 0 | 0 | 0 | 0 | 0 | 0 | 0 | 0 | 0 | 0 | 0 | 0 | 0 | 0 | 0 | 0 | 0 | 0 | 0 | 0 | 0 | 0
| Ethane | wt% | S_NAPHTHA | 0 | 0 | 0 | 0 | 0 | 0 | 0 | 0 | 0 | 0 | 0 | 0 | 0 | 0 | 0 | 0 | 0 | 0 | 0 | 0 | 0 | 0 | 0 | 0 | 0 | 0 | 0 | 0 | 0 | 0 | 0 | 0 | 0
| Propane | wt% | S_NAPHTHA | 0.002 | 0.002 | 0.002 | 0.002 | 0.002 | 0.002 | 0.002 | 0.002 | 0.002 | 0.002 | 0.002 | 0.002 | 0.002 | 0.002 | 0.002 | 0.002 | 0.002 | 0.002 | 0.002 | 0.002 | 0.002 | 0.002 | 0.002 | 0.002 | 0.002 | 0.002 | 0.002 | 0.002 | 0.002 | 0.002 | 0.002 | 0.002 | 0.002
| n-Butane | wt% | S_NAPHTHA | 0.0029999 | 0.0029999 | 0.0029999 | 0.0029999 | 0.0029999 | 0.0029999 | 0.0029999 | 0.0029999 | 0.0029999 | 0.0029999 | 0.0029999 | 0.0029999 | 0.0029999 | 0.0029999 | 0.0029999 | 0.0029999 | 0.0029999 | 0.0029999 | 0.0029999 | 0.0029999 | 0.0029999 | 0.0029999 | 0.0029999 | 0.0029999 | 0.0029999 | 0.0029999 | 0.0029999 | 0.0029999 | 0.0029999 | 0.0029999 | 0.0029999 | 0.0029999 | 0.0029999
| i-Pentane | wt% | S_NAPHTHA | 0.025999 | 0.025999 | 0.025999 | 0.025999 | 0.025999 | 0.025999 | 0.025999 | 0.025999 | 0.025999 | 0.025999 | 0.025999 | 0.025999 | 0.025999 | 0.025999 | 0.025999 | 0.025999 | 0.025999 | 0.025999 | 0.025999 | 0.025999 | 0.025999 | 0.025999 | 0.025999 | 0.025999 | 0.025999 | 0.025999 | 0.025999 | 0.025999 | 0.025999 | 0.025999 | 0.025999 | 0.025999 | 0.025999
| n-Pentane | wt% | S_NAPHTHA | 0.073999 | 0.073999 | 0.073999 | 0.073999 | 0.073999 | 0.073999 | 0.073999 | 0.073999 | 0.073999 | 0.073999 | 0.073999 | 0.073999 | 0.073999 | 0.073999 | 0.073999 | 0.073999 | 0.073999 | 0.073999 | 0.073999 | 0.073999 | 0.073999 | 0.073999 | 0.073999 | 0.073999 | 0.073999 | 0.073999 | 0.073999 | 0.073999 | 0.073999 | 0.073999 | 0.073999 | 0.073999 | 0.073999
| tr2-Pentene | wt% | S_NAPHTHA | 0.00099998 | 0.00099998 | 0.00099998 | 0.00099998 | 0.00099998 | 0.00099998 | 0.00099998 | 0.00099998 | 0.00099998 | 0.00099998 | 0.00099998 | 0.00099998 | 0.00099998 | 0.00099998 | 0.00099998 | 0.00099998 | 0.00099998 | 0.00099998 | 0.00099998 | 0.00099998 | 0.00099998 | 0.00099998 | 0.00099998 | 0.00099998 | 0.00099998 | 0.00099998 | 0.00099998 | 0.00099998 | 0.00099998 | 0.00099998 | 0.00099998 | 0.00099998 | 0.00099998
| Cyclopentane | wt% | S_NAPHTHA | 0.013 | 0.013 | 0.013 | 0.013 | 0.013 | 0.013 | 0.013 | 0.013 | 0.013 | 0.013 | 0.013 | 0.013 | 0.013 | 0.013 | 0.013 | 0.013 | 0.013 | 0.013 | 0.013 | 0.013 | 0.013 | 0.013 | 0.013 | 0.013 | 0.013 | 0.013 | 0.013 | 0.013 | 0.013 | 0.013 | 0.013 | 0.013 | 0.013
| 3-Methylpentane | wt% | S_NAPHTHA | 1.366 | 1.366 | 1.366 | 1.366 | 1.366 | 1.366 | 1.366 | 1.366 | 1.366 | 1.366 | 1.366 | 1.366 | 1.366 | 1.366 | 1.366 | 1.366 | 1.366 | 1.366 | 1.366 | 1.366 | 1.366 | 1.366 | 1.366 | 1.366 | 1.366 | 1.366 | 1.366 | 1.366 | 1.366 | 1.366 | 1.366 | 1.366 | 1.366
| tr2-Hexene | wt% | S_NAPHTHA | 0.027999 | 0.027999 | 0.027999 | 0.027999 | 0.027999 | 0.027999 | 0.027999 | 0.027999 | 0.027999 | 0.027999 | 0.027999 | 0.027999 | 0.027999 | 0.027999 | 0.027999 | 0.027999 | 0.027999 | 0.027999 | 0.027999 | 0.027999 | 0.027999 | 0.027999 | 0.027999 | 0.027999 | 0.027999 | 0.027999 | 0.027999 | 0.027999 | 0.027999 | 0.027999 | 0.027999 | 0.027999 | 0.027999
| n-Hexane | wt% | S_NAPHTHA | 4.2709 | 4.2709 | 4.2709 | 4.2709 | 4.2709 | 4.2709 | 4.2709 | 4.2709 | 4.2709 | 4.2709 | 4.2709 | 4.2709 | 4.2709 | 4.2709 | 4.2709 | 4.2709 | 4.2709 | 4.2709 | 4.2709 | 4.2709 | 4.2709 | 4.2709 | 4.2709 | 4.2709 | 4.2709 | 4.2709 | 4.2709 | 4.2709 | 4.2709 | 4.2709 | 4.2709 | 4.2709 | 4.2709
| Methylcyclopentane | wt% | S_NAPHTHA | 1.504 | 1.504 | 1.504 | 1.504 | 1.504 | 1.504 | 1.504 | 1.504 | 1.504 | 1.504 | 1.504 | 1.504 | 1.504 | 1.504 | 1.504 | 1.504 | 1.504 | 1.504 | 1.504 | 1.504 | 1.504 | 1.504 | 1.504 | 1.504 | 1.504 | 1.504 | 1.504 | 1.504 | 1.504 | 1.504 | 1.504 | 1.504 | 1.504
| 2,2-Dimethylpentane | wt% | S_NAPHTHA | 0.74299 | 0.74299 | 0.74299 | 0.74299 | 0.74299 | 0.74299 | 0.74299 | 0.74299 | 0.74299 | 0.74299 | 0.74299 | 0.74299 | 0.74299 | 0.74299 | 0.74299 | 0.74299 | 0.74299 | 0.74299 | 0.74299 | 0.74299 | 0.74299 | 0.74299 | 0.74299 | 0.74299 | 0.74299 | 0.74299 | 0.74299 | 0.74299 | 0.74299 | 0.74299 | 0.74299 | 0.74299 | 0.74299
| Benzene | wt% | S_NAPHTHA | 0.40399 | 0.40399 | 0.40399 | 0.40399 | 0.40399 | 0.40399 | 0.40399 | 0.40399 | 0.40399 | 0.40399 | 0.40399 | 0.40399 | 0.40399 | 0.40399 | 0.40399 | 0.40399 | 0.40399 | 0.40399 | 0.40399 | 0.40399 | 0.40399 | 0.40399 | 0.40399 | 0.40399 | 0.40399 | 0.40399 | 0.40399 | 0.40399 | 0.40399 | 0.40399 | 0.40399 | 0.40399 | 0.40399
| Cyclohexane | wt% | S_NAPHTHA | 0.81398 | 0.81398 | 0.81398 | 0.81398 | 0.81398 | 0.81398 | 0.81398 | 0.81398 | 0.81398 | 0.81398 | 0.81398 | 0.81398 | 0.81398 | 0.81398 | 0.81398 | 0.81398 | 0.81398 | 0.81398 | 0.81398 | 0.81398 | 0.81398 | 0.81398 | 0.81398 | 0.81398 | 0.81398 | 0.81398 | 0.81398 | 0.81398 | 0.81398 | 0.81398 | 0.81398 | 0.81398 | 0.81398
| 2,2,3-Trimethylbutane | wt% | S_NAPHTHA | 0.81598 | 0.81598 | 0.81598 | 0.81598 | 0.81598 | 0.81598 | 0.81598 | 0.81598 | 0.81598 | 0.81598 | 0.81598 | 0.81598 | 0.81598 | 0.81598 | 0.81598 | 0.81598 | 0.81598 | 0.81598 | 0.81598 | 0.81598 | 0.81598 | 0.81598 | 0.81598 | 0.81598 | 0.81598 | 0.81598 | 0.81598 | 0.81598 | 0.81598 | 0.81598 | 0.81598 | 0.81598 | 0.81598
| 4-Methyl-1-hexene | wt% | S_NAPHTHA | 0.016 | 0.016 | 0.016 | 0.016 | 0.016 | 0.016 | 0.016 | 0.016 | 0.016 | 0.016 | 0.016 | 0.016 | 0.016 | 0.016 | 0.016 | 0.016 | 0.016 | 0.016 | 0.016 | 0.016 | 0.016 | 0.016 | 0.016 | 0.016 | 0.016 | 0.016 | 0.016 | 0.016 | 0.016 | 0.016 | 0.016 | 0.016 | 0.016
| 2-Methylhexane | wt% | S_NAPHTHA | 6.1789 | 6.1789 | 6.1789 | 6.1789 | 6.1789 | 6.1789 | 6.1789 | 6.1789 | 6.1789 | 6.1789 | 6.1789 | 6.1789 | 6.1789 | 6.1789 | 6.1789 | 6.1789 | 6.1789 | 6.1789 | 6.1789 | 6.1789 | 6.1789 | 6.1789 | 6.1789 | 6.1789 | 6.1789 | 6.1789 | 6.1789 | 6.1789 | 6.1789 | 6.1789 | 6.1789 | 6.1789 | 6.1789
| t-1,3-Dimethylcyclopentane | wt% | S_NAPHTHA | 0.55199 | 0.55199 | 0.55199 | 0.55199 | 0.55199 | 0.55199 | 0.55199 | 0.55199 | 0.55199 | 0.55199 | 0.55199 | 0.55199 | 0.55199 | 0.55199 | 0.55199 | 0.55199 | 0.55199 | 0.55199 | 0.55199 | 0.55199 | 0.55199 | 0.55199 | 0.55199 | 0.55199 | 0.55199 | 0.55199 | 0.55199 | 0.55199 | 0.55199 | 0.55199 | 0.55199 | 0.55199 | 0.55199
| n-Heptane | wt% | S_NAPHTHA | 10.7978 | 10.7978 | 10.7978 | 10.7978 | 10.7978 | 10.7978 | 10.7978 | 10.7978 | 10.7978 | 10.7978 | 10.7978 | 10.7978 | 10.7978 | 10.7978 | 10.7978 | 10.7978 | 10.7978 | 10.7978 | 10.7978 | 10.7978 | 10.7978 | 10.7978 | 10.7978 | 10.7978 | 10.7978 | 10.7978 | 10.7978 | 10.7978 | 10.7978 | 10.7978 | 10.7978 | 10.7978 | 10.7978
| H2O | wt% | S_NAPHTHA | 0 | 0 | 0 | 0 | 0 | 0 | 0 | 0 | 0 | 0 | 0 | 0 | 0 | 0 | 0 | 0 | 0 | 0 | 0 | 0 | 0 | 0 | 0 | 0 | 0 | 0 | 0 | 0 | 0 | 0 | 0 | 0 | 0
| Methylcyclohexane | wt% | S_NAPHTHA | 3.1959 | 3.1959 | 3.1959 | 3.1959 | 3.1959 | 3.1959 | 3.1959 | 3.1959 | 3.1959 | 3.1959 | 3.1959 | 3.1959 | 3.1959 | 3.1959 | 3.1959 | 3.1959 | 3.1959 | 3.1959 | 3.1959 | 3.1959 | 3.1959 | 3.1959 | 3.1959 | 3.1959 | 3.1959 | 3.1959 | 3.1959 | 3.1959 | 3.1959 | 3.1959 | 3.1959 | 3.1959 | 3.1959
| Ethylcyclopentane | wt% | S_NAPHTHA | 2.213 | 2.213 | 2.213 | 2.213 | 2.213 | 2.213 | 2.213 | 2.213 | 2.213 | 2.213 | 2.213 | 2.213 | 2.213 | 2.213 | 2.213 | 2.213 | 2.213 | 2.213 | 2.213 | 2.213 | 2.213 | 2.213 | 2.213 | 2.213 | 2.213 | 2.213 | 2.213 | 2.213 | 2.213 | 2.213 | 2.213 | 2.213 | 2.213
| 2,3-Dimethyl-1-hexene | wt% | S_NAPHTHA | 0.111 | 0.111 | 0.111 | 0.111 | 0.111 | 0.111 | 0.111 | 0.111 | 0.111 | 0.111 | 0.111 | 0.111 | 0.111 | 0.111 | 0.111 | 0.111 | 0.111 | 0.111 | 0.111 | 0.111 | 0.111 | 0.111 | 0.111 | 0.111 | 0.111 | 0.111 | 0.111 | 0.111 | 0.111 | 0.111 | 0.111 | 0.111 | 0.111
| Toluene | wt% | S_NAPHTHA | 2.8559 | 2.8559 | 2.8559 | 2.8559 | 2.8559 | 2.8559 | 2.8559 | 2.8559 | 2.8559 | 2.8559 | 2.8559 | 2.8559 | 2.8559 | 2.8559 | 2.8559 | 2.8559 | 2.8559 | 2.8559 | 2.8559 | 2.8559 | 2.8559 | 2.8559 | 2.8559 | 2.8559 | 2.8559 | 2.8559 | 2.8559 | 2.8559 | 2.8559 | 2.8559 | 2.8559 | 2.8559 | 2.8559
| 2-Methylheptane | wt% | S_NAPHTHA | 10.9918 | 10.9918 | 10.9918 | 10.9918 | 10.9918 | 10.9918 | 10.9918 | 10.9918 | 10.9918 | 10.9918 | 10.9918 | 10.9918 | 10.9918 | 10.9918 | 10.9918 | 10.9918 | 10.9918 | 10.9918 | 10.9918 | 10.9918 | 10.9918 | 10.9918 | 10.9918 | 10.9918 | 10.9918 | 10.9918 | 10.9918 | 10.9918 | 10.9918 | 10.9918 | 10.9918 | 10.9918 | 10.9918
| n-Octane | wt% | S_NAPHTHA | 10.3898 | 10.3898 | 10.3898 | 10.3898 | 10.3898 | 10.3898 | 10.3898 | 10.3898 | 10.3898 | 10.3898 | 10.3898 | 10.3898 | 10.3898 | 10.3898 | 10.3898 | 10.3898 | 10.3898 | 10.3898 | 10.3898 | 10.3898 | 10.3898 | 10.3898 | 10.3898 | 10.3898 | 10.3898 | 10.3898 | 10.3898 | 10.3898 | 10.3898 | 10.3898 | 10.3898 | 10.3898 | 10.3898
| Ethylcyclohexane | wt% | S_NAPHTHA | 5.1769 | 5.1769 | 5.1769 | 5.1769 | 5.1769 | 5.1769 | 5.1769 | 5.1769 | 5.1769 | 5.1769 | 5.1769 | 5.1769 | 5.1769 | 5.1769 | 5.1769 | 5.1769 | 5.1769 | 5.1769 | 5.1769 | 5.1769 | 5.1769 | 5.1769 | 5.1769 | 5.1769 | 5.1769 | 5.1769 | 5.1769 | 5.1769 | 5.1769 | 5.1769 | 5.1769 | 5.1769 | 5.1769
| EthylBenzene | wt% | S_NAPHTHA | 1.018 | 1.018 | 1.018 | 1.018 | 1.018 | 1.018 | 1.018 | 1.018 | 1.018 | 1.018 | 1.018 | 1.018 | 1.018 | 1.018 | 1.018 | 1.018 | 1.018 | 1.018 | 1.018 | 1.018 | 1.018 | 1.018 | 1.018 | 1.018 | 1.018 | 1.018 | 1.018 | 1.018 | 1.018 | 1.018 | 1.018 | 1.018 | 1.018
| P-Xylene | wt% | S_NAPHTHA | 0.57799 | 0.57799 | 0.57799 | 0.57799 | 0.57799 | 0.57799 | 0.57799 | 0.57799 | 0.57799 | 0.57799 | 0.57799 | 0.57799 | 0.57799 | 0.57799 | 0.57799 | 0.57799 | 0.57799 | 0.57799 | 0.57799 | 0.57799 | 0.57799 | 0.57799 | 0.57799 | 0.57799 | 0.57799 | 0.57799 | 0.57799 | 0.57799 | 0.57799 | 0.57799 | 0.57799 | 0.57799 | 0.57799
| M-Xylene | wt% | S_NAPHTHA | 1.426 | 1.426 | 1.426 | 1.426 | 1.426 | 1.426 | 1.426 | 1.426 | 1.426 | 1.426 | 1.426 | 1.426 | 1.426 | 1.426 | 1.426 | 1.426 | 1.426 | 1.426 | 1.426 | 1.426 | 1.426 | 1.426 | 1.426 | 1.426 | 1.426 | 1.426 | 1.426 | 1.426 | 1.426 | 1.426 | 1.426 | 1.426 | 1.426
| O-Xylene | wt% | S_NAPHTHA | 1.267 | 1.267 | 1.267 | 1.267 | 1.267 | 1.267 | 1.267 | 1.267 | 1.267 | 1.267 | 1.267 | 1.267 | 1.267 | 1.267 | 1.267 | 1.267 | 1.267 | 1.267 | 1.267 | 1.267 | 1.267 | 1.267 | 1.267 | 1.267 | 1.267 | 1.267 | 1.267 | 1.267 | 1.267 | 1.267 | 1.267 | 1.267 | 1.267
| 2-Methyloctane | wt% | S_NAPHTHA | 10.0838 | 10.0838 | 10.0838 | 10.0838 | 10.0838 | 10.0838 | 10.0838 | 10.0838 | 10.0838 | 10.0838 | 10.0838 | 10.0838 | 10.0838 | 10.0838 | 10.0838 | 10.0838 | 10.0838 | 10.0838 | 10.0838 | 10.0838 | 10.0838 | 10.0838 | 10.0838 | 10.0838 | 10.0838 | 10.0838 | 10.0838 | 10.0838 | 10.0838 | 10.0838 | 10.0838 | 10.0838 | 10.0838
| 1-Nonene | wt% | S_NAPHTHA | 0.26299 | 0.26299 | 0.26299 | 0.26299 | 0.26299 | 0.26299 | 0.26299 | 0.26299 | 0.26299 | 0.26299 | 0.26299 | 0.26299 | 0.26299 | 0.26299 | 0.26299 | 0.26299 | 0.26299 | 0.26299 | 0.26299 | 0.26299 | 0.26299 | 0.26299 | 0.26299 | 0.26299 | 0.26299 | 0.26299 | 0.26299 | 0.26299 | 0.26299 | 0.26299 | 0.26299 | 0.26299 | 0.26299
| n-Nonane | wt% | S_NAPHTHA | 6.6929 | 6.6929 | 6.6929 | 6.6929 | 6.6929 | 6.6929 | 6.6929 | 6.6929 | 6.6929 | 6.6929 | 6.6929 | 6.6929 | 6.6929 | 6.6929 | 6.6929 | 6.6929 | 6.6929 | 6.6929 | 6.6929 | 6.6929 | 6.6929 | 6.6929 | 6.6929 | 6.6929 | 6.6929 | 6.6929 | 6.6929 | 6.6929 | 6.6929 | 6.6929 | 6.6929 | 6.6929 | 6.6929
| i-Propylbenzene | wt% | S_NAPHTHA | 0.047999 | 0.047999 | 0.047999 | 0.047999 | 0.047999 | 0.047999 | 0.047999 | 0.047999 | 0.047999 | 0.047999 | 0.047999 | 0.047999 | 0.047999 | 0.047999 | 0.047999 | 0.047999 | 0.047999 | 0.047999 | 0.047999 | 0.047999 | 0.047999 | 0.047999 | 0.047999 | 0.047999 | 0.047999 | 0.047999 | 0.047999 | 0.047999 | 0.047999 | 0.047999 | 0.047999 | 0.047999 | 0.047999
| 1-trans-3,5-Trimethylcyclohexane | wt% | S_NAPHTHA | 2.6409 | 2.6409 | 2.6409 | 2.6409 | 2.6409 | 2.6409 | 2.6409 | 2.6409 | 2.6409 | 2.6409 | 2.6409 | 2.6409 | 2.6409 | 2.6409 | 2.6409 | 2.6409 | 2.6409 | 2.6409 | 2.6409 | 2.6409 | 2.6409 | 2.6409 | 2.6409 | 2.6409 | 2.6409 | 2.6409 | 2.6409 | 2.6409 | 2.6409 | 2.6409 | 2.6409 | 2.6409 | 2.6409
| n-Propylcyclohexane | wt% | S_NAPHTHA | 1.761 | 1.761 | 1.761 | 1.761 | 1.761 | 1.761 | 1.761 | 1.761 | 1.761 | 1.761 | 1.761 | 1.761 | 1.761 | 1.761 | 1.761 | 1.761 | 1.761 | 1.761 | 1.761 | 1.761 | 1.761 | 1.761 | 1.761 | 1.761 | 1.761 | 1.761 | 1.761 | 1.761 | 1.761 | 1.761 | 1.761 | 1.761 | 1.761
| n-Propylbenzene | wt% | S_NAPHTHA | 0.205 | 0.205 | 0.205 | 0.205 | 0.205 | 0.205 | 0.205 | 0.205 | 0.205 | 0.205 | 0.205 | 0.205 | 0.205 | 0.205 | 0.205 | 0.205 | 0.205 | 0.205 | 0.205 | 0.205 | 0.205 | 0.205 | 0.205 | 0.205 | 0.205 | 0.205 | 0.205 | 0.205 | 0.205 | 0.205 | 0.205 | 0.205 | 0.205
| 1,3,5-Trimethylbenzene | wt% | S_NAPHTHA | 0.87898 | 0.87898 | 0.87898 | 0.87898 | 0.87898 | 0.87898 | 0.87898 | 0.87898 | 0.87898 | 0.87898 | 0.87898 | 0.87898 | 0.87898 | 0.87898 | 0.87898 | 0.87898 | 0.87898 | 0.87898 | 0.87898 | 0.87898 | 0.87898 | 0.87898 | 0.87898 | 0.87898 | 0.87898 | 0.87898 | 0.87898 | 0.87898 | 0.87898 | 0.87898 | 0.87898 | 0.87898 | 0.87898
| 1-Methyl-2-ethylbenzene | wt% | S_NAPHTHA | 1.3 | 1.3 | 1.3 | 1.3 | 1.3 | 1.3 | 1.3 | 1.3 | 1.3 | 1.3 | 1.3 | 1.3 | 1.3 | 1.3 | 1.3 | 1.3 | 1.3 | 1.3 | 1.3 | 1.3 | 1.3 | 1.3 | 1.3 | 1.3 | 1.3 | 1.3 | 1.3 | 1.3 | 1.3 | 1.3 | 1.3 | 1.3 | 1.3
| 1,2,3-Trimethylbenzene | wt% | S_NAPHTHA | 0.95498 | 0.95498 | 0.95498 | 0.95498 | 0.95498 | 0.95498 | 0.95498 | 0.95498 | 0.95498 | 0.95498 | 0.95498 | 0.95498 | 0.95498 | 0.95498 | 0.95498 | 0.95498 | 0.95498 | 0.95498 | 0.95498 | 0.95498 | 0.95498 | 0.95498 | 0.95498 | 0.95498 | 0.95498 | 0.95498 | 0.95498 | 0.95498 | 0.95498 | 0.95498 | 0.95498 | 0.95498 | 0.95498
| 2,4-Dimethyloctane | wt% | S_NAPHTHA | 0.93598 | 0.93598 | 0.93598 | 0.93598 | 0.93598 | 0.93598 | 0.93598 | 0.93598 | 0.93598 | 0.93598 | 0.93598 | 0.93598 | 0.93598 | 0.93598 | 0.93598 | 0.93598 | 0.93598 | 0.93598 | 0.93598 | 0.93598 | 0.93598 | 0.93598 | 0.93598 | 0.93598 | 0.93598 | 0.93598 | 0.93598 | 0.93598 | 0.93598 | 0.93598 | 0.93598 | 0.93598 | 0.93598
| 2,2,3,3-Tetramethylhexane | wt% | S_NAPHTHA | 1.388 | 1.388 | 1.388 | 1.388 | 1.388 | 1.388 | 1.388 | 1.388 | 1.388 | 1.388 | 1.388 | 1.388 | 1.388 | 1.388 | 1.388 | 1.388 | 1.388 | 1.388 | 1.388 | 1.388 | 1.388 | 1.388 | 1.388 | 1.388 | 1.388 | 1.388 | 1.388 | 1.388 | 1.388 | 1.388 | 1.388 | 1.388 | 1.388
| 3-Methylnonane | wt% | S_NAPHTHA | 3.2399 | 3.2399 | 3.2399 | 3.2399 | 3.2399 | 3.2399 | 3.2399 | 3.2399 | 3.2399 | 3.2399 | 3.2399 | 3.2399 | 3.2399 | 3.2399 | 3.2399 | 3.2399 | 3.2399 | 3.2399 | 3.2399 | 3.2399 | 3.2399 | 3.2399 | 3.2399 | 3.2399 | 3.2399 | 3.2399 | 3.2399 | 3.2399 | 3.2399 | 3.2399 | 3.2399 | 3.2399 | 3.2399
| tert-Butylcyclohexane | wt% | S_NAPHTHA | 0.57499 | 0.57499 | 0.57499 | 0.57499 | 0.57499 | 0.57499 | 0.57499 | 0.57499 | 0.57499 | 0.57499 | 0.57499 | 0.57499 | 0.57499 | 0.57499 | 0.57499 | 0.57499 | 0.57499 | 0.57499 | 0.57499 | 0.57499 | 0.57499 | 0.57499 | 0.57499 | 0.57499 | 0.57499 | 0.57499 | 0.57499 | 0.57499 | 0.57499 | 0.57499 | 0.57499 | 0.57499 | 0.57499
| n-Decane | wt% | S_NAPHTHA | 1.169 | 1.169 | 1.169 | 1.169 | 1.169 | 1.169 | 1.169 | 1.169 | 1.169 | 1.169 | 1.169 | 1.169 | 1.169 | 1.169 | 1.169 | 1.169 | 1.169 | 1.169 | 1.169 | 1.169 | 1.169 | 1.169 | 1.169 | 1.169 | 1.169 | 1.169 | 1.169 | 1.169 | 1.169 | 1.169 | 1.169 | 1.169 | 1.169
| 1,2-Diethylbenzene | wt% | S_NAPHTHA | 0.75398 | 0.75398 | 0.75398 | 0.75398 | 0.75398 | 0.75398 | 0.75398 | 0.75398 | 0.75398 | 0.75398 | 0.75398 | 0.75398 | 0.75398 | 0.75398 | 0.75398 | 0.75398 | 0.75398 | 0.75398 | 0.75398 | 0.75398 | 0.75398 | 0.75398 | 0.75398 | 0.75398 | 0.75398 | 0.75398 | 0.75398 | 0.75398 | 0.75398 | 0.75398 | 0.75398 | 0.75398 | 0.75398
| n-Undecane | wt% | S_NAPHTHA | 0.221 | 0.221 | 0.221 | 0.221 | 0.221 | 0.221 | 0.221 | 0.221 | 0.221 | 0.221 | 0.221 | 0.221 | 0.221 | 0.221 | 0.221 | 0.221 | 0.221 | 0.221 | 0.221 | 0.221 | 0.221 | 0.221 | 0.221 | 0.221 | 0.221 | 0.221 | 0.221 | 0.221 | 0.221 | 0.221 | 0.221 | 0.221 | 0.221
| n-Pentylbenzene | wt% | S_NAPHTHA | 0.043999 | 0.043999 | 0.043999 | 0.043999 | 0.043999 | 0.043999 | 0.043999 | 0.043999 | 0.043999 | 0.043999 | 0.043999 | 0.043999 | 0.043999 | 0.043999 | 0.043999 | 0.043999 | 0.043999 | 0.043999 | 0.043999 | 0.043999 | 0.043999 | 0.043999 | 0.043999 | 0.043999 | 0.043999 | 0.043999 | 0.043999 | 0.043999 | 0.043999 | 0.043999 | 0.043999 | 0.043999 | 0.043999
| n-Dodecane | wt% | S_NAPHTHA | 0.0039999 | 0.0039999 | 0.0039999 | 0.0039999 | 0.0039999 | 0.0039999 | 0.0039999 | 0.0039999 | 0.0039999 | 0.0039999 | 0.0039999 | 0.0039999 | 0.0039999 | 0.0039999 | 0.0039999 | 0.0039999 | 0.0039999 | 0.0039999 | 0.0039999 | 0.0039999 | 0.0039999 | 0.0039999 | 0.0039999 | 0.0039999 | 0.0039999 | 0.0039999 | 0.0039999 | 0.0039999 | 0.0039999 | 0.0039999 | 0.0039999 | 0.0039999 | 0.0039999
| n-Hexylbenzene | wt% | S_NAPHTHA | 0.0079998 | 0.0079998 | 0.0079998 | 0.0079998 | 0.0079998 | 0.0079998 | 0.0079998 | 0.0079998 | 0.0079998 | 0.0079998 | 0.0079998 | 0.0079998 | 0.0079998 | 0.0079998 | 0.0079998 | 0.0079998 | 0.0079998 | 0.0079998 | 0.0079998 | 0.0079998 | 0.0079998 | 0.0079998 | 0.0079998 | 0.0079998 | 0.0079998 | 0.0079998 | 0.0079998 | 0.0079998 | 0.0079998 | 0.0079998 | 0.0079998 | 0.0079998 | 0.0079998
| n-Tridecane | wt% | S_NAPHTHA | 0 | 0 | 0 | 0 | 0 | 0 | 0 | 0 | 0 | 0 | 0 | 0 | 0 | 0 | 0 | 0 | 0 | 0 | 0 | 0 | 0 | 0 | 0 | 0 | 0 | 0 | 0 | 0 | 0 | 0 | 0 | 0 | 0
| Overall | wt% |  | 100 | 100 | 100 | 100 | 100 | 100 | 100 | 100 | 100 | 100 | 100 | 100 | 100 | 100 | 100 | 100 | 100 | 100 | 100 | 100 | 100 | 100 | 100 | 100 | 100 | 100 | 100 | 100 | 100 | 100 | 100 | 100 | 100
Feed | Naphtha Temp after E062 | oC | S0-019 | 126.6 | 126.6 | 126.6 | 126.6 | 126.6 | 126.6 | 126.6 | 126.6 | 126.6 | 126.6 | 126.6 | 126.6 | 126.6 | 126.6 | 126.6 | 126.6 | 126.6 | 126.6 | 126.6 | 126.6 | 126.6 | 126.6 | 126.6 | 126.6 | 126.6 | 126.6 | 126.6 | 126.6 | 126.6 | 126.6 | 126.6 | 126.6 | 126.6
| Naphtha Feed Rate to C011 | m3/hr | S0-020 | 108.0001 | 108 | 108 | 108 | 108.0001 | 108.0001 | 108 | 108 | 108.0001 | 98.0001 | 98 | 98 | 98.0001 | 98.0001 | 98.0001 | 98.0001 | 98.0001 | 98.0001 | 88.0001 | 88.0001 | 88.0001 | 88.0001 | 88.0001 | 88.0001 | 88.0001 | 88.0001 | 88.0001 | 119.8 | 109.8 | 99.8 | 96.2 | 86.2 | 76.2
| Naphtha Feed Rate to C013 | m3/hr | S0-021 | 10 | 10 | 10 | 10 | 10 | 10 | 10 | 10 | 10 | 20 | 20 | 20 | 20 | 20 | 20 | 20 | 20 | 20 | 30 | 30 | 30 | 30 | 30 | 30 | 30 | 30 | 30 | 10 | 20 | 30 | 10 | 20 | 30
Specifications | Spec 1 : C7+ in Light End | wt% | S0-121 | 2.5001 | 4.9999 | 10 | 2.5 | 5 | 10.0001 | 2.5 | 5.0002 | 10 | 2.5003 | 5.0001 | 10.0004 | 2.5001 | 5.0004 | 9.9999 | 2.5002 | 5 | 9.9999 | 2.4999 | 5.0001 | 10.001 | 2.5 | 4.9999 | 9.9998 | 2.5001 | 5 | 10.0002 | 2.4999 | 2.5001 | 2.5 | 2.5 | 2.5 | 2.5003
| Spec 2 : Heart Cut Prod. Rate | m3/hr | S0-141 | 100.0002 | 100.0001 | 100 | 100.0003 | 99.9998 | 100.0001 | 100.0003 | 100.0003 | 100 | 100.0006 | 100.0002 | 100.0011 | 100.0003 | 100.0004 | 100.0002 | 100.0007 | 100 | 99.9999 | 100 | 99.9997 | 100.0005 | 100.001 | 100.0006 | 100.0005 | 100.0004 | 100.0008 | 100.0007 | 109.9999 | 110.0006 | 109.9999 | 90 | 90.0005 | 90.0003
| Spec 3 : C6P- in Heart Cut | wt% | S0-141 | 1.0004 | 1.0004 | 0.99999 | 1.5003 | 1.5 | 1.5002 | 2.0003 | 2.0001 | 2.0001 | 1 | 0.99993 | 0.99975 | 1.5003 | 1.5003 | 1.5003 | 2.0003 | 2 | 2 | 1 | 0.99989 | 0.99992 | 1.4997 | 1.4998 | 1.4998 | 2.0002 | 2.0007 | 2.0006 | 0.99998 | 1.0001 | 0.99999 | 0.99999 | 0.99988 | 0.99997
Operating Pressure | V012 | kg/cm2_g | S0-113 | 0.63 | 0.63 | 0.63 | 0.63 | 0.63 | 0.63 | 0.63 | 0.63 | 0.63 | 0.63 | 0.63 | 0.63 | 0.63 | 0.63 | 0.63 | 0.63 | 0.63 | 0.63 | 0.63 | 0.63 | 0.63 | 0.63 | 0.63 | 0.63 | 0.63 | 0.63 | 0.63 | 0.63 | 0.63 | 0.63 | 0.63 | 0.63 | 0.63
| C011 Ovhd | kg/cm2_g | S0-111 | 0.7 | 0.7 | 0.7 | 0.7 | 0.7 | 0.7 | 0.7 | 0.7 | 0.7 | 0.7 | 0.7 | 0.7 | 0.7 | 0.7 | 0.7 | 0.7 | 0.7 | 0.7 | 0.7 | 0.7 | 0.7 | 0.7 | 0.7 | 0.7 | 0.7 | 0.7 | 0.7 | 0.7 | 0.7 | 0.7 | 0.7 | 0.7 | 0.7
| C011 Btm | kg/cm2_g | S0-141A | 0.83969 | 0.83643 | 0.8331 | 0.83186 | 0.82931 | 0.82671 | 0.82601 | 0.82396 | 0.82182 | 0.84417 | 0.84049 | 0.83663 | 0.83257 | 0.82988 | 0.82708 | 0.82584 | 0.82372 | 0.82148 | 0.86008 | 0.85616 | 0.85143 | 0.8351 | 0.83223 | 0.82912 | 0.82614 | 0.82392 | 0.82154 | 0.8474 | 0.85152 | 0.86493 | 0.83253 | 0.83762 | 0.8566
| C013 Ovhd | kg/cm2_g | C013_T1 | 0.84448 | 0.84114 | 0.83775 | 0.83644 | 0.83384 | 0.83118 | 0.83044 | 0.82834 | 0.82616 | 0.84896 | 0.84519 | 0.84124 | 0.83706 | 0.8343 | 0.83143 | 0.83016 | 0.82799 | 0.82569 | 0.86515 | 0.86114 | 0.85628 | 0.83954 | 0.8366 | 0.83341 | 0.83034 | 0.82806 | 0.82562 | 0.85244 | 0.85655 | 0.87018 | 0.83712 | 0.84221 | 0.86154
| C013 Btm | kg/cm2_g | S0-221 | 1.0767 | 1.0655 | 1.0547 | 1.0486 | 1.0399 | 1.0316 | 1.0275 | 1.0206 | 1.0139 | 1.0888 | 1.0762 | 1.0636 | 1.0482 | 1.039 | 1.0301 | 1.0241 | 1.017 | 1.01 | 1.1377 | 1.1244 | 1.1091 | 1.0541 | 1.0442 | 1.0342 | 1.0224 | 1.0149 | 1.0075 | 1.1038 | 1.1149 | 1.156 | 1.0516 | 1.0656 | 1.1249
Yield Summary | Reflux Rate | m3/hr | S0-115 | 47.0316 | 44.0333 | 41.0794 | 41.4398 | 38.8748 | 36.3712 | 36.9036 | 34.6564 | 32.4853 | 50.4999 | 47.3389 | 44.0704 | 42.4899 | 39.8369 | 37.2106 | 37.3455 | 35.0558 | 32.8186 | 60.5285 | 57.5343 | 54.0486 | 44.8627 | 42.1376 | 39.3226 | 38.1602 | 35.8106 | 33.4807 | 51.5244 | 54.4966 | 62.4943 | 42.5703 | 46.7711 | 59.3125
| Light End Prod. Rate | m3/hr | S0-121 | 7.9979 | 8.446 | 9.1434 | 7.2841 | 7.6971 | 8.331 | 6.5899 | 6.9681 | 7.5443 | 8.0589 | 8.511 | 9.2243 | 7.3061 | 7.7162 | 8.3519 | 6.6003 | 6.9753 | 7.5498 | 8.1794 | 8.6477 | 9.4101 | 7.351 | 7.7633 | 8.4103 | 6.6185 | 6.9898 | 7.5652 | 8.7941 | 8.8473 | 8.9561 | 7.2033 | 7.2732 | 7.4003
| Heart Cut Prod. Rate | m3/hr | S0-141 | 100.0002 | 100.0001 | 100 | 100.0003 | 99.9998 | 100.0001 | 100.0003 | 100.0003 | 100 | 100.0006 | 100.0002 | 100.0011 | 100.0003 | 100.0004 | 100.0002 | 100.0007 | 100 | 99.9999 | 100 | 99.9997 | 100.0005 | 100.001 | 100.0006 | 100.0005 | 100.0004 | 100.0008 | 100.0007 | 109.9999 | 110.0006 | 109.9999 | 90 | 90.0005 | 90.0003
| Heavy End Prod. Rate | m3/hr | S0-223 | 10.002 | 9.5539 | 8.8566 | 10.7157 | 10.3031 | 9.669 | 11.4098 | 11.0316 | 10.4558 | 9.9406 | 9.4888 | 8.7746 | 10.6937 | 10.2834 | 9.6479 | 11.399 | 11.0248 | 10.4504 | 9.8207 | 9.3526 | 8.5895 | 10.6481 | 10.2362 | 9.5892 | 11.3812 | 11.0095 | 10.4342 | 11.006 | 10.952 | 10.844 | 8.9968 | 8.9263 | 8.7994
Column Temp Profile | V012 Operating Temp | oC | S0-113 | 40 | 40 | 40 | 40 | 40 | 40 | 40 | 40 | 40 | 40 | 40 | 40 | 40 | 40 | 40 | 40 | 40 | 40 | 40 | 40 | 40 | 40 | 40 | 40 | 40 | 40 | 40 | 40 | 40 | 40 | 40 | 40 | 40
| C011 Ovhd Temp | oC | S0-111 | 85.1538 | 85.4702 | 86.1327 | 85.074 | 85.3977 | 86.0718 | 85.0088 | 85.3387 | 86.0216 | 85.2033 | 85.5164 | 86.1682 | 85.1211 | 85.4404 | 86.1068 | 85.0436 | 85.37 | 86.0473 | 85.2398 | 85.5488 | 86.1824 | 85.1682 | 85.4839 | 86.1402 | 85.089 | 85.4107 | 86.0807 | 85.1493 | 85.1947 | 85.232 | 85.1597 | 85.2132 | 85.247
| C011 Tray 5 Temp | oC | C011_T5 | 86.8598 | 87.814 | 90.2292 | 86.7878 | 87.7675 | 90.2469 | 86.7344 | 87.7339 | 90.2527 | 86.9126 | 87.8404 | 90.153 | 86.8184 | 87.7799 | 90.2109 | 86.7538 | 87.7389 | 90.2289 | 87.0102 | 87.9012 | 90.0099 | 86.8599 | 87.7975 | 90.1422 | 86.7811 | 87.7482 | 90.193 | 86.8857 | 86.9331 | 87.0182 | 86.8372 | 86.8966 | 87.0074
| C011 Tray 15 Temp | oC | C011_T15 | 96.6232 | 100.6451 | 105.0739 | 96.8097 | 100.8439 | 105.1432 | 96.986 | 101.0045 | 105.1932 | 96.3165 | 100.2658 | 104.8552 | 96.5344 | 100.5688 | 104.9992 | 96.7468 | 100.7845 | 105.0799 | 96.0235 | 99.7521 | 104.454 | 96.1926 | 100.1747 | 104.7759 | 96.4456 | 100.4882 | 104.9246 | 96.7524 | 96.4904 | 96.2337 | 96.4947 | 96.1283 | 95.802
| C011 Tray 24 Temp | oC | C011_T24 | 124.4454 | 125.2922 | 126.1103 | 124.5873 | 125.3259 | 126.0311 | 124.8748 | 125.5283 | 126.1459 | 124.1682 | 125.19 | 126.2265 | 124.1742 | 125.024 | 125.8449 | 124.4292 | 125.1678 | 125.8723 | 123.6234 | 124.8594 | 126.2702 | 123.7327 | 124.7492 | 125.7738 | 123.9241 | 124.7769 | 125.6032 | 124.618 | 124.376 | 124.0627 | 124.2775 | 123.9411 | 122.9778
| C011 Btm Temp | oC | S0-141A | 134.7009 | 135.0456 | 135.5262 | 133.0734 | 133.3861 | 133.8045 | 131.5851 | 131.8709 | 132.2399 | 135.3192 | 135.6819 | 136.1956 | 133.6262 | 133.9579 | 134.4007 | 132.1228 | 132.4232 | 132.8104 | 136.0314 | 136.4065 | 136.9652 | 134.1644 | 134.5139 | 134.9893 | 132.6364 | 132.954 | 133.3652 | 134.8212 | 135.3928 | 136.064 | 134.605 | 135.2756 | 136.0208
| C013 Ovhd Temp | oC | C013_T1 | 142.2723 | 142.542 | 143.0279 | 140.9544 | 141.2032 | 141.6578 | 139.6305 | 139.8482 | 140.2517 | 142.6553 | 142.896 | 143.3411 | 141.2187 | 141.4355 | 141.8422 | 139.9004 | 140.0875 | 140.4518 | 143.4915 | 143.7488 | 144.214 | 141.6153 | 141.812 | 142.1826 | 140.2509 | 140.4124 | 140.7356 | 142.4276 | 142.7558 | 143.4496 | 142.1357 | 142.5976 | 143.6046
| C013 Tray 5 Temp | oC | C013_T5 | 157.2205 | 157.2665 | 157.5949 | 154.8699 | 154.9062 | 155.2667 | 152.2821 | 152.274 | 152.5836 | 155.9228 | 155.8268 | 155.9377 | 153.1996 | 153.0777 | 153.1924 | 150.5808 | 150.4285 | 150.5296 | 155.9534 | 155.8986 | 156.0272 | 151.8045 | 151.5704 | 151.4913 | 148.9249 | 148.6492 | 148.5493 | 157.5769 | 156.3272 | 156.0359 | 156.8504 | 155.5421 | 156.0548
| C013 Tray 12 Temp | oC | C013_T12 | 163.5961 | 163.4837 | 163.5939 | 161.1599 | 161.0537 | 161.2418 | 158.163 | 158.0221 | 158.2214 | 160.6806 | 160.3783 | 160.2441 | 157.5768 | 157.2437 | 157.11 | 154.5026 | 154.1468 | 154.041 | 159.9246 | 159.721 | 159.7021 | 154.6967 | 154.2431 | 153.9166 | 151.2559 | 150.7745 | 150.4592 | 164.1696 | 161.3939 | 160.1581 | 162.9782 | 159.9723 | 159.9713
| C013 Tray 16 Temp | oC | C013_T16 | 165.1027 | 164.9443 | 164.9916 | 162.7436 | 162.5905 | 162.7054 | 159.814 | 159.6277 | 159.7622 | 161.8469 | 161.4928 | 161.307 | 158.6715 | 158.2796 | 158.0709 | 155.5678 | 155.1499 | 154.9696 | 161.0193 | 160.7837 | 160.7361 | 155.4587 | 154.951 | 154.5654 | 151.9049 | 151.3719 | 151.0017 | 165.7394 | 162.6368 | 161.2639 | 164.4157 | 161.0634 | 161.0849
| C013 Tray 31 Temp | oC | C013_T31 | 174.7451 | 174.7192 | 174.9886 | 172.7325 | 172.7021 | 172.9315 | 170.3944 | 170.3494 | 170.6054 | 175.6515 | 175.6214 | 175.9541 | 173.0707 | 172.9814 | 173.1252 | 170.7866 | 170.6673 | 170.8052 | 178.4317 | 178.6116 | 179.222 | 173.6132 | 173.4955 | 173.6078 | 170.9574 | 170.7751 | 170.8171 | 175.1652 | 175.9146 | 177.9932 | 174.3697 | 175.5298 | 179.2307
| C013 Tray Btm Temp | oC | S0-221 | 184.9108 | 184.8925 | 185.2653 | 182.4309 | 182.3833 | 182.6422 | 180.1028 | 180.0327 | 180.2409 | 186.3465 | 186.3258 | 186.712 | 183.1849 | 183.1143 | 183.3423 | 180.7722 | 180.6706 | 180.8281 | 189.5344 | 189.6394 | 190.1009 | 184.3232 | 184.2498 | 184.4693 | 181.4772 | 181.3493 | 181.4627 | 185.4153 | 186.6422 | 189.2299 | 184.4681 | 186.2193 | 190.1244
Duty | E062 3.5K Steam Rate | ton/hr | S0-311 | 2.2807 | 2.2808 | 2.2808 | 2.2808 | 2.2807 | 2.2807 | 2.2806 | 2.2808 | 2.2807 | 2.2807 | 2.2808 | 2.2808 | 2.2807 | 2.2807 | 2.2807 | 2.2807 | 2.2807 | 2.2807 | 2.2807 | 2.2807 | 2.2807 | 2.2807 | 2.2807 | 2.2807 | 2.2807 | 2.2807 | 2.2807 | 2.5089 | 2.5089 | 2.5089 | 2.0528 | 2.0528 | 2.0528
| Condenser Heat Duty | Mkcal/hr | S0-111/112 | 3.8916 | 3.7231 | 3.5725 | 3.4421 | 3.3012 | 3.1775 | 3.0705 | 2.9489 | 2.8442 | 4.1465 | 3.967 | 3.7952 | 3.5203 | 3.3727 | 3.2402 | 3.1038 | 2.9787 | 2.8689 | 4.8754 | 4.7108 | 4.5283 | 3.6952 | 3.5427 | 3.3975 | 3.1647 | 3.0348 | 2.9183 | 4.2652 | 4.4839 | 5.0668 | 3.5203 | 3.8284 | 4.7372
| Reboiler Heat Duty | Mkcal/hr | S0-233/232 | 4.2523 | 4.0716 | 3.9002 | 3.7598 | 3.6072 | 3.4653 | 3.351 | 3.2191 | 3.0976 | 4.5385 | 4.3452 | 4.1543 | 3.866 | 3.7078 | 3.5575 | 3.4106 | 3.2758 | 3.1498 | 5.3084 | 5.1313 | 4.9268 | 4.0681 | 3.9059 | 3.7431 | 3.4979 | 3.36 | 3.2278 | 4.6703 | 4.9215 | 5.5457 | 3.838 | 4.1772 | 5.1267
Light End Product Properties | Light End Prod. Rate | m3/hr | S0-121 | 7.9979 | 8.446 | 9.1434 | 7.2841 | 7.6971 | 8.331 | 6.5899 | 6.9681 | 7.5443 | 8.0589 | 8.511 | 9.2243 | 7.3061 | 7.7162 | 8.3519 | 6.6003 | 6.9753 | 7.5498 | 8.1794 | 8.6477 | 9.4101 | 7.351 | 7.7633 | 8.4103 | 6.6185 | 6.9898 | 7.5652 | 8.7941 | 8.8473 | 8.9561 | 7.2033 | 7.2732 | 7.4003
| Light End Prod. Rate | ton/hr | S0-121 | 5.469 | 5.7971 | 6.2949 | 4.9784 | 5.2809 | 5.7334 | 4.5026 | 4.7798 | 5.1912 | 5.5159 | 5.847 | 6.3568 | 4.9952 | 5.2955 | 5.7493 | 4.5106 | 4.7853 | 5.1954 | 5.609 | 5.9524 | 6.4993 | 5.0297 | 5.3316 | 5.7939 | 4.5245 | 4.7965 | 5.2072 | 6.0131 | 6.0541 | 6.138 | 4.926 | 4.9799 | 5.0782
| C7+ in Light End | wt% | S0-121 | 2.5001 | 4.9999 | 10 | 2.5 | 5 | 10.0001 | 2.5 | 5.0002 | 10 | 2.5003 | 5.0001 | 10.0004 | 2.5001 | 5.0004 | 9.9999 | 2.5002 | 5 | 9.9999 | 2.4999 | 5.0001 | 10.001 | 2.5 | 4.9999 | 9.9998 | 2.5001 | 5 | 10.0002 | 2.4999 | 2.5001 | 2.5 | 2.5 | 2.5 | 2.5003
| Oxygen | wt% | S0-121 | 0 | 0 | 0 | 0 | 0 | 0 | 0 | 0 | 0 | 0 | 0 | 0 | 0 | 0 | 0 | 0 | 0 | 0 | 0 | 0 | 0 | 0 | 0 | 0 | 0 | 0 | 0 | 0 | 0 | 0 | 0 | 0 | 0
| Methane | wt% | S0-121 | 0 | 0 | 0 | 0 | 0 | 0 | 0 | 0 | 0 | 0 | 0 | 0 | 0 | 0 | 0 | 0 | 0 | 0 | 0 | 0 | 0 | 0 | 0 | 0 | 0 | 0 | 0 | 0 | 0 | 0 | 0 | 0 | 0
| Ethane | wt% | S0-121 | 0 | 0 | 0 | 0 | 0 | 0 | 0 | 0 | 0 | 0 | 0 | 0 | 0 | 0 | 0 | 0 | 0 | 0 | 0 | 0 | 0 | 0 | 0 | 0 | 0 | 0 | 0 | 0 | 0 | 0 | 0 | 0 | 0
| Propane | wt% | S0-121 | 0.031463 | 0.029677 | 0.027325 | 0.034538 | 0.032552 | 0.029977 | 0.038157 | 0.035936 | 0.03308 | 0.031061 | 0.029291 | 0.026932 | 0.034234 | 0.032279 | 0.029719 | 0.037846 | 0.035657 | 0.032827 | 0.030466 | 0.028699 | 0.026274 | 0.03384 | 0.031905 | 0.029342 | 0.037506 | 0.035355 | 0.032544 | 0.031492 | 0.031151 | 0.030638 | 0.031422 | 0.03094 | 0.030275
| n-Butane | wt% | S0-121 | 0.046894 | 0.044222 | 0.040709 | 0.05142 | 0.048452 | 0.044609 | 0.056745 | 0.053427 | 0.049169 | 0.046049 | 0.043409 | 0.039898 | 0.050622 | 0.047709 | 0.043906 | 0.055832 | 0.052574 | 0.048378 | 0.045032 | 0.042405 | 0.038808 | 0.049758 | 0.046885 | 0.043091 | 0.054927 | 0.051739 | 0.047591 | 0.046962 | 0.046221 | 0.04531 | 0.046802 | 0.045828 | 0.044731
| i-Pentane | wt% | S0-121 | 0.40197 | 0.37893 | 0.34872 | 0.43984 | 0.41428 | 0.38128 | 0.48427 | 0.45572 | 0.41921 | 0.39137 | 0.36873 | 0.33873 | 0.42826 | 0.40333 | 0.37094 | 0.47029 | 0.44249 | 0.40687 | 0.38099 | 0.35862 | 0.32804 | 0.41725 | 0.39283 | 0.36075 | 0.4574 | 0.43039 | 0.3955 | 0.40292 | 0.39335 | 0.38363 | 0.40074 | 0.38894 | 0.37822
| n-Pentane | wt% | S0-121 | 1.1381 | 1.0727 | 0.98703 | 1.2436 | 1.1711 | 1.0776 | 1.3668 | 1.2858 | 1.1824 | 1.1044 | 1.0403 | 0.95551 | 1.2057 | 1.1352 | 1.0438 | 1.3209 | 1.2423 | 1.142 | 1.0734 | 1.0102 | 0.92399 | 1.1708 | 1.1019 | 1.0117 | 1.2792 | 1.2032 | 1.1052 | 1.1412 | 1.1106 | 1.0811 | 1.1341 | 1.097 | 1.0654
| tr2-Pentene | wt% | S0-121 | 0.01539 | 0.014506 | 0.013348 | 0.01682 | 0.015839 | 0.014575 | 0.018491 | 0.017396 | 0.015998 | 0.01494 | 0.014074 | 0.012927 | 0.016315 | 0.015362 | 0.014125 | 0.01788 | 0.016817 | 0.015459 | 0.014523 | 0.013669 | 0.012502 | 0.015849 | 0.014917 | 0.013696 | 0.017324 | 0.016295 | 0.01497 | 0.015431 | 0.015023 | 0.014627 | 0.015337 | 0.01484 | 0.014415
| Cyclopentane | wt% | S0-121 | 0.19611 | 0.18473 | 0.16989 | 0.21259 | 0.19999 | 0.18386 | 0.2311 | 0.21704 | 0.19931 | 0.18926 | 0.17821 | 0.16362 | 0.20473 | 0.19261 | 0.17699 | 0.222 | 0.20855 | 0.1915 | 0.18357 | 0.17276 | 0.15801 | 0.19776 | 0.18603 | 0.17072 | 0.21365 | 0.20078 | 0.1843 | 0.19676 | 0.19047 | 0.18493 | 0.19529 | 0.18784 | 0.18219
| 3-Methylpentane | wt% | S0-121 | 19.8169 | 18.6504 | 17.1425 | 20.7446 | 19.4679 | 17.8663 | 21.3271 | 19.9471 | 18.2629 | 19.0363 | 17.918 | 16.45 | 20.0618 | 18.8576 | 17.3204 | 20.8898 | 19.5825 | 17.9573 | 18.3953 | 17.3094 | 15.8314 | 19.3405 | 18.188 | 16.6918 | 20.2563 | 19.0218 | 17.4581 | 19.8887 | 19.1758 | 18.5447 | 19.7265 | 18.8723 | 18.2474
| tr2-Hexene | wt% | S0-121 | 0.32849 | 0.31633 | 0.29495 | 0.33045 | 0.31898 | 0.29793 | 0.33362 | 0.32262 | 0.30164 | 0.33144 | 0.31838 | 0.29614 | 0.32969 | 0.31766 | 0.29632 | 0.33203 | 0.32057 | 0.29946 | 0.33942 | 0.32512 | 0.30115 | 0.33142 | 0.31872 | 0.29677 | 0.33101 | 0.31905 | 0.2977 | 0.32836 | 0.33041 | 0.33702 | 0.32868 | 0.33296 | 0.34189
| n-Hexane | wt% | S0-121 | 56.0515 | 52.918 | 48.7645 | 55.2853 | 52.2027 | 48.1352 | 54.6653 | 51.6313 | 47.6302 | 56.2277 | 53.0802 | 48.8517 | 55.7652 | 52.6625 | 48.5476 | 55.0329 | 51.9796 | 47.9445 | 55.6335 | 52.4453 | 48.0485 | 56.0165 | 52.8966 | 48.7144 | 55.4934 | 52.4212 | 48.3424 | 56.0171 | 56.2489 | 55.8671 | 56.0918 | 56.1628 | 55.345
| Methylcyclopentane | wt% | S0-121 | 13.9974 | 14.4095 | 13.9262 | 13.7533 | 14.2501 | 13.8267 | 13.6397 | 14.2068 | 13.8262 | 14.4963 | 14.8266 | 14.2664 | 13.9478 | 14.377 | 13.9069 | 13.7419 | 14.2504 | 13.8341 | 15.4725 | 15.6977 | 15.0104 | 14.3441 | 14.7002 | 14.1679 | 13.9177 | 14.3586 | 13.898 | 13.9655 | 14.3664 | 15.1729 | 14.0401 | 14.6803 | 15.8102
| 2,2-Dimethylpentane | wt% | S0-121 | 1.5725 | 2.8302 | 4.1925 | 1.5496 | 2.7817 | 4.0984 | 1.5343 | 2.7518 | 4.0499 | 1.6095 | 2.9151 | 4.3795 | 1.569 | 2.8218 | 4.1706 | 1.5476 | 2.7769 | 4.0878 | 1.6786 | 3.0862 | 4.8074 | 1.6012 | 2.8943 | 4.3243 | 1.5667 | 2.8156 | 4.1544 | 1.57 | 1.6004 | 1.6565 | 1.5758 | 1.622 | 1.7058
| Benzene | wt% | S0-121 | 3.5357 | 3.6528 | 3.5522 | 3.4662 | 3.5992 | 3.5127 | 3.4318 | 3.5788 | 3.5026 | 3.6677 | 3.7743 | 3.6575 | 3.5184 | 3.6391 | 3.542 | 3.4594 | 3.5951 | 3.5107 | 3.9363 | 4.0366 | 3.8947 | 3.6229 | 3.7336 | 3.6235 | 3.5064 | 3.6297 | 3.5352 | 3.5276 | 3.6336 | 3.8522 | 3.5467 | 3.7166 | 4.0339
| Cyclohexane | wt% | S0-121 | 1.94 | 3.3282 | 4.7327 | 1.9213 | 3.2791 | 4.6294 | 1.9069 | 3.2479 | 4.5773 | 1.9632 | 3.4084 | 4.9402 | 1.9372 | 3.3191 | 4.7074 | 1.919 | 3.2734 | 4.617 | 1.9952 | 3.5595 | 5.4252 | 1.9592 | 3.3885 | 4.8766 | 1.9351 | 3.312 | 4.6883 | 1.938 | 1.9579 | 1.9859 | 1.9424 | 1.9698 | 2.0062
| 2,2,3-Trimethylbutane | wt% | S0-121 | 0.72741 | 1.593 | 3.2233 | 0.73578 | 1.5998 | 3.1761 | 0.74055 | 1.6017 | 3.1476 | 0.71254 | 1.576 | 3.3065 | 0.72934 | 1.5961 | 3.2154 | 0.73686 | 1.6011 | 3.1716 | 0.68016 | 1.5258 | 3.4594 | 0.71691 | 1.5835 | 3.2886 | 0.73073 | 1.5982 | 3.2097 | 0.72805 | 0.71606 | 0.69056 | 0.72639 | 0.70717 | 0.66718
| 4-Methyl-1-hexene | wt% | S0-121 | 0.0018496 | 0.0052003 | 0.019743 | 0.0019376 | 0.0054344 | 0.020142 | 0.0019983 | 0.0055787 | 0.020296 | 0.0017098 | 0.0047912 | 0.018797 | 0.0018599 | 0.0052376 | 0.019858 | 0.0019437 | 0.0054534 | 0.020188 | 0.0014585 | 0.0039945 | 0.016187 | 0.0017341 | 0.0048803 | 0.019122 | 0.0018657 | 0.0052611 | 0.019947 | 0.0018621 | 0.0017464 | 0.0015411 | 0.0018341 | 0.0016596 | 0.0013594
| 2-Methylhexane | wt% | S0-121 | 0.17881 | 0.51555 | 2.2934 | 0.19133 | 0.55162 | 2.4113 | 0.20036 | 0.57568 | 2.4742 | 0.15989 | 0.45688 | 2.065 | 0.18024 | 0.52071 | 2.3191 | 0.19227 | 0.55464 | 2.4242 | 0.12762 | 0.35131 | 1.5641 | 0.16305 | 0.46842 | 2.1279 | 0.18107 | 0.52396 | 2.3383 | 0.18041 | 0.16462 | 0.13788 | 0.1768 | 0.15346 | 0.11551
| t-1,3-Dimethylcyclopentane | wt% | S0-121 | 0.0083348 | 0.02386 | 0.11399 | 0.0090575 | 0.025909 | 0.12157 | 0.0095706 | 0.027266 | 0.1257 | 0.0072276 | 0.02051 | 0.099587 | 0.008421 | 0.02415 | 0.11555 | 0.0091095 | 0.026072 | 0.12235 | 0.0053856 | 0.01469 | 0.070009 | 0.0074247 | 0.021173 | 0.10338 | 0.0084703 | 0.024331 | 0.1167 | 0.0084243 | 0.0075 | 0.0059534 | 0.0082219 | 0.0068579 | 0.0047318
| n-Heptane | wt% | S0-121 | 0.009121 | 0.026525 | 0.13005 | 0.010083 | 0.029372 | 0.14256 | 0.010823 | 0.031449 | 0.15055 | 0.0077472 | 0.022222 | 0.10893 | 0.0092115 | 0.026842 | 0.13201 | 0.010148 | 0.02958 | 0.14368 | 0.0055774 | 0.015187 | 0.070355 | 0.0079431 | 0.022915 | 0.1134 | 0.0092585 | 0.027024 | 0.13337 | 0.0092445 | 0.0080843 | 0.0062505 | 0.0089688 | 0.007299 | 0.0048025
| H2O | wt% | S0-121 | 0 | 0 | 0 | 0 | 0 | 0 | 0 | 0 | 0 | 0 | 0 | 0 | 0 | 0 | 0 | 0 | 0 | 0 | 0 | 0 | 0 | 0 | 0 | 0 | 0 | 0 | 0 | 0 | 0 | 0 | 0 | 0 | 0
| Methylcyclohexane | wt% | S0-121 | 0.0014449 | 0.004 | 0.019337 | 0.0016146 | 0.0044718 | 0.021365 | 0.0017426 | 0.0048106 | 0.022652 | 0.0011989 | 0.0032781 | 0.015901 | 0.0014628 | 0.0040562 | 0.019663 | 0.0016265 | 0.0045072 | 0.02155 | 0.00081556 | 0.0021187 | 0.0097701 | 0.0012383 | 0.0034022 | 0.01664 | 0.0014725 | 0.0040893 | 0.01989 | 0.0014652 | 0.0012577 | 0.00093055 | 0.0014194 | 0.0011201 | 0.00068599
| Ethylcyclopentane | wt% | S0-121 | 0.00039001 | 0.0010999 | 0.0053438 | 0.00043902 | 0.0012343 | 0.0059295 | 0.00047645 | 0.0013323 | 0.0063094 | 0.00031939 | 0.00089576 | 0.0043627 | 0.00039472 | 0.0011147 | 0.0054314 | 0.00044211 | 0.0012437 | 0.0059796 | 0.00021004 | 0.00056868 | 0.0026421 | 0.00033007 | 0.00092906 | 0.0045638 | 0.00039709 | 0.001123 | 0.0054911 | 0.00039612 | 0.0003364 | 0.00024365 | 0.00038244 | 0.00029683 | 0.00017288
| 2,3-Dimethyl-1-hexene | wt% | S0-121 | 2.2024e-07 | 9.6246e-07 | 7.5403e-06 | 2.6004e-07 | 1.1328e-06 | 8.6943e-06 | 2.9192e-07 | 1.2616e-06 | 9.4591e-06 | 1.6492e-07 | 7.1649e-07 | 5.7397e-06 | 2.2398e-07 | 9.8017e-07 | 7.6931e-06 | 2.6249e-07 | 1.144e-06 | 8.7817e-06 | 9.1338e-08 | 3.7743e-07 | 2.9221e-06 | 1.7278e-07 | 7.5363e-07 | 6.0712e-06 | 2.2583e-07 | 9.8982e-07 | 7.793e-06 | 2.2568e-07 | 1.7805e-07 | 1.1217e-07 | 2.1371e-07 | 1.4816e-07 | 6.9535e-08
| Toluene | wt% | S0-121 | 0.00014527 | 0.00043608 | 0.0022736 | 0.00016665 | 0.00049507 | 0.0025377 | 0.00018301 | 0.00053805 | 0.0027097 | 0.00011452 | 0.00034312 | 0.0018311 | 0.00014724 | 0.00044216 | 0.0023109 | 0.00016784 | 0.00049869 | 0.0025584 | 6.8757e-05 | 0.00020174 | 0.0010643 | 0.00011919 | 0.00035808 | 0.0019189 | 0.00014818 | 0.00044537 | 0.0023356 | 0.00014804 | 0.00012193 | 8.2294e-05 | 0.00014188 | 0.00010483 | 5.4376e-05
| 2-Methylheptane | wt% | S0-121 | 1.3234e-06 | 5.8119e-06 | 4.6409e-05 | 1.5751e-06 | 6.9126e-06 | 5.3812e-05 | 1.7818e-06 | 7.7977e-06 | 5.9078e-05 | 9.8191e-07 | 4.3079e-06 | 3.4714e-05 | 1.3432e-06 | 5.9065e-06 | 4.7316e-05 | 1.5886e-06 | 6.9794e-06 | 5.433e-05 | 5.39e-07 | 2.2284e-06 | 1.7358e-05 | 1.0245e-06 | 4.5112e-06 | 3.6665e-05 | 1.3515e-06 | 5.9525e-06 | 4.7862e-05 | 1.3596e-06 | 1.0637e-06 | 6.6517e-07 | 1.2809e-06 | 8.7893e-07 | 4.092e-07
| n-Octane | wt% | S0-121 | 6.0114e-09 | 3.5283e-08 | 4.4083e-07 | 7.4008e-09 | 4.2951e-08 | 5.28e-07 | 8.6243e-09 | 4.9303e-08 | 5.9276e-07 | 4.2816e-09 | 2.4653e-08 | 3.1365e-07 | 6.0989e-09 | 3.5868e-08 | 4.5031e-07 | 7.4663e-09 | 4.3365e-08 | 5.3392e-07 | 2.1878e-09 | 1.148e-08 | 1.3476e-07 | 4.4772e-09 | 2.5993e-08 | 3.3498e-07 | 6.1285e-09 | 3.6125e-08 | 4.5584e-07 | 6.2125e-09 | 4.6978e-09 | 2.7731e-09 | 5.7797e-09 | 3.7697e-09 | 1.5925e-09
| Ethylcyclohexane | wt% | S0-121 | 2.4938e-10 | 1.5062e-09 | 2.24e-08 | 3.1036e-10 | 1.8792e-09 | 2.7312e-08 | 3.6305e-10 | 2.1875e-09 | 3.0925e-08 | 1.7316e-10 | 1.0235e-09 | 1.5403e-08 | 2.5401e-10 | 1.5382e-09 | 2.2983e-08 | 3.1362e-10 | 1.9014e-09 | 2.7675e-08 | 7.8562e-11 | 4.3208e-10 | 6.0025e-09 | 1.8307e-10 | 1.0889e-09 | 1.6568e-08 | 2.5597e-10 | 1.5538e-09 | 2.3337e-08 | 2.5763e-10 | 1.9108e-10 | 1.0338e-10 | 2.3972e-10 | 1.4947e-10 | 5.5063e-11
| EthylBenzene | wt% | S0-121 | 4.4594e-12 | 3.1954e-11 | 6.6364e-10 | 5.7263e-12 | 4.0911e-11 | 8.2274e-10 | 6.8443e-12 | 4.8383e-11 | 9.3897e-10 | 2.9186e-12 | 2.0558e-11 | 4.376e-10 | 4.5412e-12 | 3.2635e-11 | 6.8143e-10 | 5.779e-12 | 4.1346e-11 | 8.3299e-10 | 1.2499e-12 | 8.0414e-12 | 1.5505e-10 | 3.1028e-12 | 2.2017e-11 | 4.7427e-10 | 4.568e-12 | 3.2926e-11 | 6.9178e-10 | 4.6425e-12 | 3.2794e-12 | 1.6829e-12 | 4.2503e-12 | 2.4858e-12 | 8.3686e-13
| P-Xylene | wt% | S0-121 | 2.8801e-13 | 2.1892e-12 | 5.1009e-11 | 3.743e-13 | 2.8253e-12 | 6.3852e-11 | 4.4413e-13 | 3.3622e-12 | 7.3096e-11 | 1.8507e-13 | 1.3895e-12 | 3.267e-11 | 2.9315e-13 | 2.2348e-12 | 5.2416e-11 | 3.7757e-13 | 2.8544e-12 | 6.4625e-11 | 7.6822e-14 | 5.3054e-13 | 1.1313e-11 | 1.9672e-13 | 1.4882e-12 | 3.5521e-11 | 2.9461e-13 | 2.253e-12 | 5.32e-11 | 3.0062e-13 | 2.0911e-13 | 1.0469e-13 | 2.7372e-13 | 1.565e-13 | 5.1584e-14
| M-Xylene | wt% | S0-121 | 6.5937e-13 | 5.0749e-12 | 1.1659e-10 | 8.4457e-13 | 6.4815e-12 | 1.4602e-10 | 1.0075e-12 | 7.655e-12 | 1.6775e-10 | 4.3288e-13 | 3.2254e-12 | 7.5437e-11 | 6.7051e-13 | 5.1764e-12 | 1.1973e-10 | 8.5141e-13 | 6.5443e-12 | 1.4779e-10 | 1.7551e-13 | 1.1987e-12 | 2.6046e-11 | 4.5925e-13 | 3.4592e-12 | 8.1883e-11 | 6.7364e-13 | 5.2167e-12 | 1.2149e-10 | 6.8702e-13 | 4.8652e-13 | 2.4178e-13 | 6.2798e-13 | 3.6656e-13 | 1.1626e-13
| O-Xylene | wt% | S0-121 | 6.2423e-14 | 4.9873e-13 | 1.2625e-11 | 8.152e-14 | 6.4585e-13 | 1.5931e-11 | 9.8733e-14 | 7.6997e-13 | 1.8384e-11 | 3.9674e-14 | 3.1369e-13 | 8.039e-12 | 6.3516e-14 | 5.0895e-13 | 1.297e-11 | 8.2206e-14 | 6.5213e-13 | 1.6123e-11 | 1.6091e-14 | 1.1236e-13 | 2.6696e-12 | 4.2224e-14 | 3.3628e-13 | 8.7462e-12 | 6.3793e-14 | 5.1283e-13 | 1.3158e-11 | 6.5256e-14 | 4.4995e-14 | 2.2111e-14 | 5.9224e-14 | 3.3383e-14 | 1.0457e-14
| 2-Methyloctane | wt% | S0-121 | 3.4303e-14 | 2.8488e-13 | 6.462e-12 | 4.4101e-14 | 3.6656e-13 | 8.1643e-12 | 5.2478e-14 | 4.3927e-13 | 9.4894e-12 | 2.2594e-14 | 1.8548e-13 | 4.2054e-12 | 3.4741e-14 | 2.8953e-13 | 6.6237e-12 | 4.4423e-14 | 3.7007e-13 | 8.2602e-12 | 1.0198e-14 | 7.7028e-14 | 1.5234e-12 | 2.3625e-14 | 1.9583e-13 | 4.5185e-12 | 3.4786e-14 | 2.9094e-13 | 6.7023e-12 | 3.5856e-14 | 2.538e-14 | 1.3546e-14 | 3.2571e-14 | 1.9312e-14 | 7.0551e-15
| 1-Nonene | wt% | S0-121 | 8.1591e-18 | 7.3622e-17 | 1.7661e-15 | 1.0694e-17 | 9.5268e-17 | 2.2521e-15 | 1.3103e-17 | 1.1438e-16 | 2.6395e-15 | 5.2619e-18 | 4.578e-17 | 1.1234e-15 | 8.2583e-18 | 7.4809e-17 | 1.8065e-15 | 1.0775e-17 | 9.608e-17 | 2.2764e-15 | 2.2607e-18 | 1.7225e-17 | 3.8438e-16 | 5.5093e-18 | 4.8473e-17 | 1.2082e-15 | 8.2601e-18 | 7.5075e-17 | 1.8255e-15 | 8.5511e-18 | 5.9529e-18 | 3.0605e-18 | 7.7241e-18 | 4.454e-18 | 1.5288e-18
| n-Nonane | wt% | S0-121 | 3.4019e-17 | 3.3246e-16 | 8.7435e-15 | 4.4644e-17 | 4.3429e-16 | 1.1248e-14 | 5.4996e-17 | 5.2163e-16 | 1.3219e-14 | 2.1964e-17 | 2.0448e-16 | 5.5128e-15 | 3.4372e-17 | 3.3743e-16 | 8.9691e-15 | 4.4931e-17 | 4.376e-16 | 1.1363e-14 | 9.4741e-18 | 7.6266e-17 | 1.894e-15 | 2.2925e-17 | 2.1618e-16 | 5.9256e-15 | 3.4323e-17 | 3.3816e-16 | 9.0551e-15 | 3.5713e-17 | 2.4866e-17 | 1.2853e-17 | 3.2156e-17 | 1.8596e-17 | 6.424e-18
| i-Propylbenzene | wt% | S0-121 | 3.5163e-19 | 2.8859e-18 | 7.4746e-17 | 4.6091e-19 | 3.795e-18 | 9.5938e-17 | 5.6054e-19 | 4.5885e-18 | 1.1258e-16 | 2.227e-19 | 1.7743e-18 | 4.631e-17 | 3.569e-19 | 2.939e-18 | 7.6563e-17 | 4.6427e-19 | 3.8289e-18 | 9.6997e-17 | 9.0128e-20 | 6.37e-19 | 1.4919e-17 | 2.3578e-19 | 1.8963e-18 | 5.0251e-17 | 3.5763e-19 | 2.9545e-18 | 7.7475e-17 | 3.6843e-19 | 2.5323e-19 | 1.2438e-19 | 3.3286e-19 | 1.8691e-19 | 5.9515e-20
| 1-trans-3,5-Trimethylcyclohexane | wt% | S0-121 | 7.1923e-14 | 5.6201e-13 | 1.2049e-11 | 9.279e-14 | 7.2026e-13 | 1.5139e-11 | 1.1209e-13 | 8.5725e-13 | 1.7497e-11 | 4.7474e-14 | 3.6602e-13 | 7.8611e-12 | 7.3076e-14 | 5.7278e-13 | 1.2367e-11 | 9.3682e-14 | 7.28e-13 | 1.5333e-11 | 2.1105e-14 | 1.4452e-13 | 2.7856e-12 | 5.0016e-14 | 3.8883e-13 | 8.4867e-12 | 7.3385e-14 | 5.7701e-13 | 1.254e-11 | 7.4941e-14 | 5.3208e-14 | 2.8099e-14 | 6.8499e-14 | 4.0632e-14 | 1.4601e-14
| n-Propylcyclohexane | wt% | S0-121 | 7.9432e-18 | 6.4566e-17 | 1.5011e-15 | 1.0603e-17 | 8.4457e-17 | 1.9305e-15 | 1.2832e-17 | 1.0196e-16 | 2.2715e-15 | 4.9462e-18 | 4.0534e-17 | 9.3734e-16 | 8.079e-18 | 6.5816e-17 | 1.5408e-15 | 1.0698e-17 | 8.5352e-17 | 1.955e-15 | 1.9629e-18 | 1.4241e-17 | 3.1104e-16 | 5.2395e-18 | 4.3206e-17 | 1.0156e-15 | 8.1091e-18 | 6.6254e-17 | 1.5608e-15 | 8.3219e-18 | 5.6318e-18 | 2.7193e-18 | 7.5164e-18 | 4.1425e-18 | 1.2884e-18
| n-Propylbenzene | wt% | S0-121 | 2.1456e-20 | 1.8651e-19 | 5.3245e-18 | 2.8344e-20 | 2.4712e-19 | 6.8768e-18 | 3.4691e-20 | 3.0055e-19 | 8.1052e-18 | 1.3391e-20 | 1.1299e-19 | 3.2567e-18 | 2.1741e-20 | 1.8967e-19 | 5.4477e-18 | 2.8512e-20 | 2.4902e-19 | 6.9448e-18 | 5.2828e-21 | 3.9485e-20 | 1.0222e-18 | 1.4162e-20 | 1.2067e-19 | 3.532e-18 | 2.1745e-20 | 1.9034e-19 | 5.5043e-18 | 2.2552e-20 | 1.5314e-20 | 7.3708e-21 | 2.0243e-20 | 1.1159e-20 | 3.4421e-21
| 1,3,5-Trimethylbenzene | wt% | S0-121 | 1.1342e-21 | 1.0772e-20 | 3.5386e-19 | 1.5123e-21 | 1.4404e-20 | 4.6063e-19 | 1.8659e-21 | 1.7649e-20 | 5.4594e-19 | 6.9566e-22 | 6.4107e-21 | 2.13e-19 | 1.1463e-21 | 1.0929e-20 | 3.6142e-19 | 1.5183e-21 | 1.4488e-20 | 4.6442e-19 | 2.6674e-22 | 2.1716e-21 | 6.4794e-20 | 7.3395e-22 | 6.8329e-21 | 2.307e-19 | 1.1433e-21 | 1.0939e-20 | 3.6437e-19 | 1.1973e-21 | 8.0145e-22 | 3.771e-22 | 1.0653e-21 | 5.7466e-22 | 1.7107e-22
| 1-Methyl-2-ethylbenzene | wt% | S0-121 | 1.6052e-18 | 1.4337e-17 | 3.8905e-16 | 2.1558e-18 | 1.9052e-17 | 5.0114e-16 | 2.6763e-18 | 2.3017e-17 | 5.8807e-16 | 9.7995e-19 | 8.4818e-18 | 2.4038e-16 | 1.6306e-18 | 1.4613e-17 | 3.9936e-16 | 2.1734e-18 | 1.9219e-17 | 5.0667e-16 | 3.7127e-19 | 2.8284e-18 | 7.4693e-17 | 1.0407e-18 | 9.0947e-18 | 2.6099e-16 | 1.6338e-18 | 1.4687e-17 | 4.0412e-16 | 1.6876e-18 | 1.1248e-18 | 5.2399e-19 | 1.5133e-18 | 8.1204e-19 | 2.3823e-19
| 1,2,3-Trimethylbenzene | wt% | S0-121 | 7.5005e-24 | 7.0881e-23 | 2.4385e-21 | 1.0007e-23 | 9.4726e-23 | 3.1637e-21 | 1.2325e-23 | 1.1578e-22 | 3.7372e-21 | 4.5632e-24 | 4.1931e-23 | 1.4658e-21 | 7.5764e-24 | 7.1874e-23 | 2.488e-21 | 1.0034e-23 | 9.5167e-23 | 3.1864e-21 | 1.712e-24 | 1.3954e-23 | 4.42e-22 | 4.8229e-24 | 4.4757e-23 | 1.5892e-21 | 7.55e-24 | 7.1888e-23 | 2.5069e-21 | 7.9303e-24 | 5.2764e-24 | 2.4416e-24 | 7.0338e-24 | 3.7509e-24 | 1.0866e-24
| 2,4-Dimethyloctane | wt% | S0-121 | 1.3361e-19 | 1.2291e-18 | 3.1494e-17 | 1.7504e-19 | 1.6228e-18 | 4.0932e-17 | 2.1488e-19 | 1.9854e-18 | 4.8738e-17 | 8.6535e-20 | 7.6694e-19 | 1.9493e-17 | 1.3497e-19 | 1.2467e-18 | 3.219e-17 | 1.7621e-19 | 1.6364e-18 | 4.1363e-17 | 3.7794e-20 | 2.9297e-19 | 6.4591e-18 | 9.0205e-20 | 8.0879e-19 | 2.0937e-17 | 1.3478e-19 | 1.2492e-18 | 3.2473e-17 | 1.4019e-19 | 9.7888e-20 | 5.0957e-20 | 1.2635e-19 | 7.3326e-20 | 2.57e-20
| 2,2,3,3-Tetramethylhexane | wt% | S0-121 | 3.5909e-20 | 3.2093e-19 | 8.5023e-18 | 4.7404e-20 | 4.2602e-19 | 1.1065e-17 | 5.833e-20 | 5.2163e-19 | 1.3156e-17 | 2.2774e-20 | 1.9671e-19 | 5.2096e-18 | 3.6345e-20 | 3.2604e-19 | 8.6997e-18 | 4.7733e-20 | 4.2969e-19 | 1.1183e-17 | 9.4361e-21 | 7.1622e-20 | 1.6706e-18 | 2.391e-20 | 2.0874e-19 | 5.622e-18 | 3.6334e-20 | 3.2702e-19 | 8.7841e-18 | 3.7706e-20 | 2.5902e-20 | 1.2942e-20 | 3.392e-20 | 1.9137e-20 | 6.2799e-21
| 3-Methylnonane | wt% | S0-121 | 7.9986e-23 | 7.7949e-22 | 2.2147e-20 | 1.051e-22 | 1.0317e-21 | 2.8798e-20 | 1.2934e-22 | 1.2649e-21 | 3.433e-20 | 5.1355e-23 | 4.8254e-22 | 1.3633e-20 | 8.0536e-23 | 7.8828e-22 | 2.2568e-20 | 1.0551e-22 | 1.0378e-21 | 2.9035e-20 | 2.214e-23 | 1.8216e-22 | 4.4773e-21 | 5.3344e-23 | 5.0724e-22 | 1.4603e-20 | 8.0159e-23 | 7.8749e-22 | 2.2707e-20 | 8.4261e-23 | 5.8421e-23 | 3.0102e-23 | 7.5346e-23 | 4.324e-23 | 1.4914e-23
| tert-Butylcyclohexane | wt% | S0-121 | 1.5908e-22 | 1.2673e-21 | 2.9073e-20 | 2.0729e-22 | 1.659e-21 | 3.7282e-20 | 2.5196e-22 | 2.0072e-21 | 4.3887e-20 | 1.0274e-22 | 7.9307e-22 | 1.8218e-20 | 1.6124e-22 | 1.2889e-21 | 2.974e-20 | 2.0885e-22 | 1.674e-21 | 3.7694e-20 | 4.3716e-23 | 2.9886e-22 | 6.096e-21 | 1.081e-22 | 8.4264e-22 | 1.9662e-20 | 1.6147e-22 | 1.2947e-21 | 3.0064e-20 | 1.6649e-22 | 1.1615e-22 | 5.9301e-23 | 1.5082e-22 | 8.6957e-23 | 2.9504e-23
| n-Decane | wt% | S0-121 | 6.0149e-26 | 6.2377e-25 | 2.0145e-23 | 7.9015e-26 | 8.2299e-25 | 2.6016e-23 | 9.6891e-26 | 1.0039e-24 | 3.0833e-23 | 3.8199e-26 | 3.8416e-25 | 1.2419e-23 | 6.048e-26 | 6.2985e-25 | 2.0479e-23 | 7.9149e-26 | 8.2605e-25 | 2.618e-23 | 1.5994e-26 | 1.4283e-25 | 4.0778e-24 | 3.9752e-26 | 4.0411e-25 | 1.3301e-23 | 6.0097e-26 | 6.2819e-25 | 2.0578e-23 | 6.3537e-26 | 4.3706e-26 | 2.2021e-26 | 5.6505e-26 | 3.1923e-26 | 1.0619e-26
| 1,2-Diethylbenzene | wt% | S0-121 | 1.0477e-26 | 9.5618e-26 | 2.9394e-24 | 1.3771e-26 | 1.2612e-25 | 3.7783e-24 | 1.6813e-26 | 1.5307e-25 | 4.4464e-24 | 6.575e-27 | 5.825e-26 | 1.8068e-24 | 1.0564e-26 | 9.6809e-26 | 2.9941e-24 | 1.3803e-26 | 1.2667e-25 | 3.8043e-24 | 2.6429e-27 | 2.0765e-26 | 5.7731e-25 | 6.9022e-27 | 6.1784e-26 | 1.9483e-24 | 1.052e-26 | 9.6764e-26 | 3.0147e-24 | 1.1054e-26 | 7.54e-27 | 3.6826e-27 | 9.8507e-27 | 5.4697e-27 | 1.7278e-27
| n-Undecane | wt% | S0-121 | 0 | 0 | 0 | 0 | 0 | 0 | 0 | 0 | 0 | 0 | 0 | 0 | 0 | 0 | 0 | 0 | 0 | 0 | 0 | 0 | 0 | 0 | 0 | 0 | 0 | 0 | 0 | 0 | 0 | 0 | 0 | 0 | 0
| n-Pentylbenzene | wt% | S0-121 | 0 | 0 | 0 | 0 | 0 | 0 | 0 | 0 | 0 | 0 | 0 | 0 | 0 | 0 | 0 | 0 | 0 | 0 | 0 | 0 | 0 | 0 | 0 | 0 | 0 | 0 | 0 | 0 | 0 | 0 | 0 | 0 | 0
| n-Dodecane | wt% | S0-121 | 0 | 0 | 0 | 0 | 0 | 0 | 0 | 0 | 0 | 0 | 0 | 0 | 0 | 0 | 0 | 0 | 0 | 0 | 0 | 0 | 0 | 0 | 0 | 0 | 0 | 0 | 0 | 0 | 0 | 0 | 0 | 0 | 0
| n-Hexylbenzene | wt% | S0-121 | 0 | 0 | 0 | 0 | 0 | 0 | 0 | 0 | 0 | 0 | 0 | 0 | 0 | 0 | 0 | 0 | 0 | 0 | 0 | 0 | 0 | 0 | 0 | 0 | 0 | 0 | 0 | 0 | 0 | 0 | 0 | 0 | 0
| n-Tridecane | wt% | S0-121 | 0 | 0 | 0 | 0 | 0 | 0 | 0 | 0 | 0 | 0 | 0 | 0 | 0 | 0 | 0 | 0 | 0 | 0 | 0 | 0 | 0 | 0 | 0 | 0 | 0 | 0 | 0 | 0 | 0 | 0 | 0 | 0 | 0
| Overall | wt% |  | 100 | 100 | 100 | 100 | 100 | 100 | 100 | 100 | 100 | 100 | 100 | 100 | 100 | 100 | 100 | 100 | 100 | 100 | 100 | 100 | 100 | 100 | 100 | 100 | 100 | 100 | 100 | 100 | 100 | 100 | 100 | 100 | 100
Heart Cut Product Properties | Heart Cut Prod. Rate | m3/hr | S0-141 | 100.0002 | 100.0001 | 100 | 100.0003 | 99.9998 | 100.0001 | 100.0003 | 100.0003 | 100 | 100.0006 | 100.0002 | 100.0011 | 100.0003 | 100.0004 | 100.0002 | 100.0007 | 100 | 99.9999 | 100 | 99.9997 | 100.0005 | 100.001 | 100.0006 | 100.0005 | 100.0004 | 100.0008 | 100.0007 | 109.9999 | 110.0006 | 109.9999 | 90 | 90.0005 | 90.0003
| Heart Cut Prod. Rate | ton/hr | S0-141 | 73.4017 | 73.4111 | 73.4355 | 73.3604 | 73.3704 | 73.398 | 73.2935 | 73.3041 | 73.3336 | 73.3818 | 73.3905 | 73.4146 | 73.3555 | 73.3651 | 73.3901 | 73.301 | 73.3101 | 73.3371 | 73.3375 | 73.3447 | 73.3673 | 73.3409 | 73.3496 | 73.3734 | 73.298 | 73.307 | 73.3318 | 80.7427 | 80.7251 | 80.6873 | 66.0602 | 66.0374 | 65.9861
| C6P- in Heart Cut | wt% | S0-141 | 1.0004 | 1.0004 | 0.99999 | 1.5003 | 1.5 | 1.5002 | 2.0003 | 2.0001 | 2.0001 | 1 | 0.99993 | 0.99975 | 1.5003 | 1.5003 | 1.5003 | 2.0003 | 2 | 2 | 1 | 0.99989 | 0.99992 | 1.4997 | 1.4998 | 1.4998 | 2.0002 | 2.0007 | 2.0006 | 0.99998 | 1.0001 | 0.99999 | 0.99999 | 0.99988 | 0.99997
| C10+ in Heart Cut | wt% | S0-141 | 6.1386 | 6.2491 | 6.3761 | 6.3163 | 6.4169 | 6.5308 | 6.4681 | 6.5601 | 6.6636 | 5.8785 | 5.9951 | 6.1349 | 6.1385 | 6.2448 | 6.3671 | 6.3169 | 6.4142 | 6.5242 | 5.4006 | 5.5084 | 5.6581 | 5.8934 | 6.0048 | 6.1382 | 6.1333 | 6.2363 | 6.3551 | 6.1544 | 5.9345 | 5.5566 | 6.1177 | 5.7991 | 5.1904
| Oxygen | wt% | S0-141 | 0 | 0 | 0 | 0 | 0 | 0 | 0 | 0 | 0 | 0 | 0 | 0 | 0 | 0 | 0 | 0 | 0 | 0 | 0 | 0 | 0 | 0 | 0 | 0 | 0 | 0 | 0 | 0 | 0 | 0 | 0 | 0 | 0
| Methane | wt% | S0-141 | 0 | 0 | 0 | 0 | 0 | 0 | 0 | 0 | 0 | 0 | 0 | 0 | 0 | 0 | 0 | 0 | 0 | 0 | 0 | 0 | 0 | 0 | 0 | 0 | 0 | 0 | 0 | 0 | 0 | 0 | 0 | 0 | 0
| Ethane | wt% | S0-141 | 0 | 0 | 0 | 0 | 0 | 0 | 0 | 0 | 0 | 0 | 0 | 0 | 0 | 0 | 0 | 0 | 0 | 0 | 0 | 0 | 0 | 0 | 0 | 0 | 0 | 0 | 0 | 0 | 0 | 0 | 0 | 0 | 0
| Propane | wt% | S0-141 | 1.1895e-05 | 1.2348e-05 | 1.2789e-05 | 1.3709e-05 | 1.421e-05 | 1.4684e-05 | 1.5578e-05 | 1.6134e-05 | 1.6661e-05 | 2.2064e-05 | 2.2886e-05 | 2.3735e-05 | 2.648e-05 | 2.7455e-05 | 2.8408e-05 | 3.0507e-05 | 3.1602e-05 | 3.2649e-05 | 2.8114e-05 | 2.8882e-05 | 2.9784e-05 | 3.7414e-05 | 3.8741e-05 | 4.0117e-05 | 4.4363e-05 | 4.5944e-05 | 4.751e-05 | 1.0874e-05 | 2.0458e-05 | 2.706e-05 | 1.3124e-05 | 2.3834e-05 | 2.8958e-05
| n-Butane | wt% | S0-141 | 4.0266e-05 | 4.1705e-05 | 4.3069e-05 | 4.6767e-05 | 4.8371e-05 | 4.9855e-05 | 5.3488e-05 | 5.5278e-05 | 5.6939e-05 | 7.3855e-05 | 7.6402e-05 | 7.8962e-05 | 8.9299e-05 | 9.2351e-05 | 9.5261e-05 | 0.00010347 | 0.00010692 | 0.00011014 | 9.3233e-05 | 9.5509e-05 | 9.8111e-05 | 0.0001248 | 0.00012885 | 0.00013295 | 0.00014871 | 0.00015356 | 0.00015827 | 3.6828e-05 | 6.8571e-05 | 8.986e-05 | 4.4395e-05 | 7.9644e-05 | 9.5901e-05
| i-Pentane | wt% | S0-141 | 0.00068022 | 0.00070287 | 0.00072369 | 0.00079917 | 0.00082506 | 0.0008484 | 0.00092573 | 0.00095572 | 0.00098286 | 0.0012204 | 0.0012582 | 0.0012951 | 0.001487 | 0.001533 | 0.0015756 | 0.0017326 | 0.0017852 | 0.001833 | 0.0015184 | 0.0015499 | 0.0015847 | 0.0020405 | 0.0020986 | 0.0021556 | 0.0024389 | 0.0025093 | 0.0025753 | 0.00062362 | 0.0011365 | 0.0014673 | 0.00074794 | 0.0013115 | 0.0015581
| n-Pentane | wt% | S0-141 | 0.0023802 | 0.0024583 | 0.0025292 | 0.0028348 | 0.0029277 | 0.0030105 | 0.0033427 | 0.0034565 | 0.0035585 | 0.0041854 | 0.004309 | 0.0044277 | 0.0051318 | 0.0052846 | 0.0054242 | 0.0060169 | 0.0061949 | 0.0063548 | 0.0051611 | 0.0052596 | 0.0053668 | 0.0069573 | 0.0071437 | 0.0073241 | 0.0083396 | 0.0085676 | 0.0087789 | 0.0021894 | 0.0039068 | 0.0049953 | 0.002608 | 0.0044866 | 0.0052886
| tr2-Pentene | wt% | S0-141 | 3.1403e-05 | 3.243e-05 | 3.3365e-05 | 3.7321e-05 | 3.8534e-05 | 3.962e-05 | 4.3884e-05 | 4.536e-05 | 4.6685e-05 | 5.5389e-05 | 5.7026e-05 | 5.8603e-05 | 6.7849e-05 | 6.987e-05 | 7.1721e-05 | 7.9471e-05 | 8.1817e-05 | 8.3932e-05 | 6.8378e-05 | 6.9687e-05 | 7.1117e-05 | 9.2141e-05 | 9.4617e-05 | 9.7022e-05 | 0.0001104 | 0.00011342 | 0.00011624 | 2.8871e-05 | 5.1685e-05 | 6.617e-05 | 3.4429e-05 | 5.9395e-05 | 7.0076e-05
| Cyclopentane | wt% | S0-141 | 0.00070326 | 0.00072526 | 0.00074473 | 0.00089722 | 0.00092741 | 0.00095395 | 0.0011405 | 0.0011832 | 0.0012203 | 0.0010928 | 0.0011197 | 0.0011449 | 0.0013837 | 0.0014201 | 0.0014525 | 0.0016753 | 0.0017214 | 0.0017619 | 0.001289 | 0.0013066 | 0.0013253 | 0.0017658 | 0.001804 | 0.0018402 | 0.0021484 | 0.002198 | 0.0022427 | 0.00066168 | 0.001034 | 0.0012577 | 0.00075277 | 0.0011554 | 0.0013118
| 3-Methylpentane | wt% | S0-141 | 0.13275 | 0.13628 | 0.13906 | 0.20241 | 0.20873 | 0.21374 | 0.30146 | 0.31076 | 0.31794 | 0.1788 | 0.18198 | 0.18462 | 0.24414 | 0.24891 | 0.25265 | 0.326 | 0.33303 | 0.33852 | 0.20376 | 0.20574 | 0.20758 | 0.28423 | 0.28837 | 0.29182 | 0.36116 | 0.36675 | 0.37112 | 0.12808 | 0.17149 | 0.19962 | 0.13831 | 0.18669 | 0.20681
| tr2-Hexene | wt% | S0-141 | 0.0085112 | 0.0080023 | 0.0076882 | 0.01058 | 0.010042 | 0.0097151 | 0.01254 | 0.011994 | 0.011664 | 0.0080822 | 0.0076261 | 0.0073389 | 0.010556 | 0.010074 | 0.0097782 | 0.0126 | 0.012102 | 0.011801 | 0.0070555 | 0.006626 | 0.0063244 | 0.010285 | 0.0098433 | 0.009565 | 0.012601 | 0.012153 | 0.011879 | 0.0085323 | 0.0082136 | 0.0073712 | 0.0084778 | 0.0078898 | 0.0067129
| n-Hexane | wt% | S0-141 | 0.85532 | 0.85215 | 0.84916 | 1.2827 | 1.2764 | 1.2718 | 1.6808 | 1.6717 | 1.6646 | 0.80649 | 0.80348 | 0.80076 | 1.2374 | 1.2329 | 1.2292 | 1.652 | 1.6449 | 1.6395 | 0.78104 | 0.77922 | 0.77755 | 1.1942 | 1.1903 | 1.1868 | 1.6132 | 1.6082 | 1.6036 | 0.85981 | 0.8142 | 0.78509 | 0.849 | 0.79818 | 0.77809
| Methylcyclopentane | wt% | S0-141 | 0.72892 | 0.63373 | 0.57726 | 0.83951 | 0.74693 | 0.69187 | 0.93653 | 0.84785 | 0.79474 | 0.68267 | 0.59088 | 0.53623 | 0.82316 | 0.73498 | 0.68266 | 0.92866 | 0.84386 | 0.79335 | 0.59002 | 0.49924 | 0.44296 | 0.78959 | 0.70458 | 0.65376 | 0.91524 | 0.83465 | 0.78664 | 0.73177 | 0.69478 | 0.61881 | 0.72492 | 0.66544 | 0.55714
| 2,2-Dimethylpentane | wt% | S0-141 | 0.75815 | 0.65171 | 0.51553 | 0.77065 | 0.67548 | 0.55521 | 0.78235 | 0.69705 | 0.58944 | 0.75457 | 0.64321 | 0.49595 | 0.76902 | 0.67207 | 0.54873 | 0.78128 | 0.69515 | 0.5865 | 0.7477 | 0.62553 | 0.44986 | 0.76623 | 0.66556 | 0.53419 | 0.77984 | 0.69222 | 0.58115 | 0.75839 | 0.75547 | 0.74989 | 0.75783 | 0.75332 | 0.74504
| Benzene | wt% | S0-141 | 0.2125 | 0.18743 | 0.17123 | 0.24099 | 0.2171 | 0.20158 | 0.26582 | 0.24323 | 0.22844 | 0.20038 | 0.17532 | 0.15916 | 0.23665 | 0.21351 | 0.19854 | 0.26372 | 0.24187 | 0.22766 | 0.17531 | 0.14872 | 0.13116 | 0.22789 | 0.2049 | 0.19 | 0.26018 | 0.23907 | 0.22537 | 0.21323 | 0.20354 | 0.18322 | 0.21148 | 0.19585 | 0.16605
| Cyclohexane | wt% | S0-141 | 0.81441 | 0.69602 | 0.55283 | 0.82912 | 0.72335 | 0.59739 | 0.84323 | 0.74846 | 0.63583 | 0.81165 | 0.68756 | 0.53103 | 0.82765 | 0.71986 | 0.59034 | 0.84219 | 0.74649 | 0.63272 | 0.8072 | 0.67083 | 0.47881 | 0.82539 | 0.71334 | 0.57425 | 0.84087 | 0.7435 | 0.62696 | 0.81462 | 0.81232 | 0.80854 | 0.81414 | 0.81077 | 0.80567
| 2,2,3-Trimethylbutane | wt% | S0-141 | 0.90712 | 0.8354 | 0.68457 | 0.91193 | 0.84658 | 0.71327 | 0.91724 | 0.85816 | 0.73939 | 0.90802 | 0.8359 | 0.67485 | 0.91226 | 0.84659 | 0.70958 | 0.91729 | 0.85801 | 0.73748 | 0.91014 | 0.83824 | 0.65532 | 0.91295 | 0.8469 | 0.702 | 0.91757 | 0.85799 | 0.73431 | 0.90709 | 0.90781 | 0.90943 | 0.90717 | 0.90834 | 0.91107
| 4-Methyl-1-hexene | wt% | S0-141 | 0.018712 | 0.018436 | 0.017148 | 0.018728 | 0.018466 | 0.017277 | 0.018754 | 0.018511 | 0.01743 | 0.018726 | 0.01847 | 0.017218 | 0.018735 | 0.018481 | 0.017297 | 0.018756 | 0.018517 | 0.017436 | 0.018754 | 0.01854 | 0.017424 | 0.018746 | 0.018508 | 0.017347 | 0.018761 | 0.018529 | 0.017451 | 0.01871 | 0.018722 | 0.018745 | 0.018713 | 0.018731 | 0.018766
| 2-Methylhexane | wt% | S0-141 | 7.2661 | 7.2377 | 7.0794 | 7.2705 | 7.2428 | 7.0914 | 7.2778 | 7.2515 | 7.111 | 7.2693 | 7.2441 | 7.0993 | 7.2717 | 7.2454 | 7.0989 | 7.2775 | 7.2523 | 7.1141 | 7.276 | 7.2565 | 7.1442 | 7.2742 | 7.2505 | 7.1142 | 7.2785 | 7.2545 | 7.1203 | 7.2659 | 7.2685 | 7.2738 | 7.2663 | 7.2705 | 7.2788
| t-1,3-Dimethylcyclopentane | wt% | S0-141 | 0.64968 | 0.64833 | 0.64023 | 0.65005 | 0.64871 | 0.64084 | 0.65067 | 0.64939 | 0.64201 | 0.64994 | 0.64877 | 0.64156 | 0.65014 | 0.64888 | 0.64135 | 0.65063 | 0.64941 | 0.64221 | 0.65046 | 0.64962 | 0.64441 | 0.65033 | 0.64923 | 0.64239 | 0.6507 | 0.64955 | 0.64264 | 0.64967 | 0.64987 | 0.65029 | 0.6497 | 0.65002 | 0.65068
| n-Heptane | wt% | S0-141 | 12.7203 | 12.7172 | 12.7039 | 12.7274 | 12.7243 | 12.7105 | 12.7391 | 12.7358 | 12.7221 | 12.7238 | 12.7211 | 12.7093 | 12.7283 | 12.7254 | 12.7126 | 12.7378 | 12.7349 | 12.722 | 12.7317 | 12.7296 | 12.7207 | 12.731 | 12.7283 | 12.7169 | 12.7384 | 12.7356 | 12.7236 | 12.7201 | 12.723 | 12.7291 | 12.7205 | 12.725 | 12.7351
| H2O | wt% | S0-141 | 0 | 0 | 0 | 0 | 0 | 0 | 0 | 0 | 0 | 0 | 0 | 0 | 0 | 0 | 0 | 0 | 0 | 0 | 0 | 0 | 0 | 0 | 0 | 0 | 0 | 0 | 0 | 0 | 0 | 0 | 0 | 0 | 0
| Methylcyclohexane | wt% | S0-141 | 3.765 | 3.7644 | 3.7618 | 3.7672 | 3.7664 | 3.7637 | 3.7706 | 3.7699 | 3.767 | 3.7661 | 3.7655 | 3.7631 | 3.7674 | 3.7667 | 3.7642 | 3.7702 | 3.7696 | 3.7669 | 3.7684 | 3.7679 | 3.7661 | 3.7682 | 3.7676 | 3.7653 | 3.7704 | 3.7698 | 3.7673 | 3.765 | 3.7658 | 3.7676 | 3.7651 | 3.7664 | 3.7694
| Ethylcyclopentane | wt% | S0-141 | 2.6071 | 2.6067 | 2.6054 | 2.6085 | 2.6081 | 2.6068 | 2.6109 | 2.6105 | 2.6091 | 2.6078 | 2.6074 | 2.6063 | 2.6087 | 2.6083 | 2.6071 | 2.6107 | 2.6103 | 2.609 | 2.6094 | 2.6091 | 2.6081 | 2.6092 | 2.6089 | 2.6077 | 2.6108 | 2.6104 | 2.6092 | 2.607 | 2.6076 | 2.6088 | 2.6071 | 2.608 | 2.6101
| 2,3-Dimethyl-1-hexene | wt% | S0-141 | 0.13077 | 0.13075 | 0.13071 | 0.13084 | 0.13082 | 0.13077 | 0.13096 | 0.13094 | 0.13089 | 0.1308 | 0.13079 | 0.13074 | 0.13085 | 0.13083 | 0.13079 | 0.13095 | 0.13093 | 0.13088 | 0.13088 | 0.13087 | 0.13083 | 0.13088 | 0.13086 | 0.13082 | 0.13095 | 0.13094 | 0.13089 | 0.13077 | 0.13079 | 0.13086 | 0.13077 | 0.13081 | 0.13092
| Toluene | wt% | S0-141 | 3.3646 | 3.3641 | 3.3629 | 3.3665 | 3.366 | 3.3646 | 3.3696 | 3.369 | 3.3675 | 3.3655 | 3.3651 | 3.3639 | 3.3667 | 3.3663 | 3.365 | 3.3692 | 3.3688 | 3.3674 | 3.3675 | 3.3672 | 3.3661 | 3.3674 | 3.367 | 3.3658 | 3.3694 | 3.3689 | 3.3676 | 3.3646 | 3.3653 | 3.3669 | 3.3647 | 3.3658 | 3.3684
| 2-Methylheptane | wt% | S0-141 | 12.9495 | 12.9478 | 12.9435 | 12.9567 | 12.9549 | 12.9501 | 12.9683 | 12.9664 | 12.9613 | 12.953 | 12.9514 | 12.9472 | 12.9575 | 12.9558 | 12.9514 | 12.9668 | 12.9652 | 12.9605 | 12.9608 | 12.9595 | 12.9556 | 12.9601 | 12.9585 | 12.9543 | 12.9671 | 12.9655 | 12.9612 | 12.9493 | 12.9521 | 12.9582 | 12.9497 | 12.9542 | 12.9643
| n-Octane | wt% | S0-141 | 12.2396 | 12.2381 | 12.2342 | 12.245 | 12.2435 | 12.2393 | 12.2495 | 12.2479 | 12.2447 | 12.2427 | 12.2413 | 12.2375 | 12.2447 | 12.2431 | 12.2395 | 12.2449 | 12.2432 | 12.2405 | 12.2505 | 12.2494 | 12.2458 | 12.2468 | 12.2454 | 12.242 | 12.2431 | 12.2412 | 12.2387 | 12.2395 | 12.2419 | 12.2479 | 12.2398 | 12.2439 | 12.254
| Ethylcyclohexane | wt% | S0-141 | 6.0834 | 6.0845 | 6.0864 | 6.0435 | 6.0483 | 6.0605 | 5.8648 | 5.8789 | 5.9276 | 6.0867 | 6.0873 | 6.0885 | 6.0506 | 6.0526 | 6.0602 | 5.9319 | 5.9363 | 5.9627 | 6.0972 | 6.0977 | 6.0977 | 6.0583 | 6.0594 | 6.0648 | 5.955 | 5.9552 | 5.972 | 6.0832 | 6.0855 | 6.0937 | 6.0838 | 6.0885 | 6.1011
| EthylBenzene | wt% | S0-141 | 1.1971 | 1.1972 | 1.1974 | 1.1901 | 1.1909 | 1.1931 | 1.1525 | 1.1554 | 1.1659 | 1.1977 | 1.1977 | 1.1978 | 1.1917 | 1.192 | 1.1932 | 1.1682 | 1.169 | 1.1744 | 1.1994 | 1.1994 | 1.1993 | 1.1931 | 1.1932 | 1.194 | 1.1737 | 1.1736 | 1.1768 | 1.1971 | 1.1975 | 1.1988 | 1.1972 | 1.198 | 1.2
| P-Xylene | wt% | S0-141 | 0.67673 | 0.6772 | 0.67814 | 0.66327 | 0.66509 | 0.66958 | 0.61895 | 0.62254 | 0.63346 | 0.67799 | 0.67822 | 0.67876 | 0.66834 | 0.6691 | 0.6715 | 0.63886 | 0.64061 | 0.64738 | 0.68009 | 0.68025 | 0.68043 | 0.67136 | 0.67173 | 0.67324 | 0.64852 | 0.64902 | 0.65298 | 0.67662 | 0.67771 | 0.67946 | 0.67686 | 0.67839 | 0.68075
| M-Xylene | wt% | S0-141 | 1.6668 | 1.6683 | 1.6715 | 1.6254 | 1.631 | 1.6448 | 1.5051 | 1.5149 | 1.5436 | 1.671 | 1.6717 | 1.6735 | 1.642 | 1.6444 | 1.6517 | 1.5589 | 1.5641 | 1.5831 | 1.6772 | 1.6777 | 1.6783 | 1.6516 | 1.6528 | 1.6573 | 1.5875 | 1.5892 | 1.6004 | 1.6664 | 1.6701 | 1.6754 | 1.6673 | 1.6722 | 1.679
| O-Xylene | wt% | S0-141 | 1.4227 | 1.4317 | 1.4496 | 1.3127 | 1.3268 | 1.3598 | 1.2147 | 1.2265 | 1.2499 | 1.4504 | 1.4552 | 1.4654 | 1.3623 | 1.3718 | 1.3946 | 1.2521 | 1.263 | 1.288 | 1.4763 | 1.4792 | 1.4836 | 1.4002 | 1.4058 | 1.4204 | 1.2966 | 1.3039 | 1.3234 | 1.4201 | 1.4456 | 1.4696 | 1.426 | 1.4563 | 1.4827
| 2-Methyloctane | wt% | S0-141 | 10.0977 | 10.236 | 10.5098 | 9.5229 | 9.6411 | 9.8584 | 9.1824 | 9.2813 | 9.4393 | 10.4977 | 10.6314 | 10.9002 | 9.7271 | 9.8435 | 10.0674 | 9.267 | 9.3677 | 9.5404 | 11.2062 | 11.3286 | 11.5204 | 10.0625 | 10.1737 | 10.3936 | 9.4539 | 9.552 | 9.7294 | 10.0756 | 10.4086 | 10.9929 | 10.1286 | 10.6244 | 11.4372
| 1-Nonene | wt% | S0-141 | 0.23498 | 0.23867 | 0.24458 | 0.2309 | 0.234 | 0.23852 | 0.22895 | 0.23164 | 0.2353 | 0.23757 | 0.24188 | 0.24961 | 0.23074 | 0.23403 | 0.23901 | 0.22785 | 0.23068 | 0.23463 | 0.25337 | 0.26039 | 0.27316 | 0.23279 | 0.2365 | 0.24254 | 0.22797 | 0.23102 | 0.23547 | 0.23494 | 0.23675 | 0.24647 | 0.23505 | 0.23907 | 0.26469
| n-Nonane | wt% | S0-141 | 5.5754 | 5.6654 | 5.7858 | 5.6001 | 5.6795 | 5.782 | 5.627 | 5.6976 | 5.786 | 5.4776 | 5.5769 | 5.7194 | 5.5257 | 5.6098 | 5.7202 | 5.558 | 5.6325 | 5.7269 | 5.3939 | 5.5347 | 5.8012 | 5.4406 | 5.5334 | 5.6624 | 5.4878 | 5.5683 | 5.6731 | 5.5823 | 5.4977 | 5.4 | 5.5664 | 5.4514 | 5.4454
| i-Propylbenzene | wt% | S0-141 | 0.040415 | 0.041071 | 0.041981 | 0.040468 | 0.041036 | 0.04178 | 0.040655 | 0.041155 | 0.041779 | 0.039943 | 0.040675 | 0.041774 | 0.040025 | 0.040631 | 0.041445 | 0.040189 | 0.040721 | 0.041397 | 0.039969 | 0.041048 | 0.043084 | 0.0396 | 0.040273 | 0.041235 | 0.039775 | 0.040352 | 0.041112 | 0.04045 | 0.040027 | 0.039765 | 0.04037 | 0.039845 | 0.040701
| 1-trans-3,5-Trimethylcyclohexane | wt% | S0-141 | 2.785 | 2.8165 | 2.8802 | 2.5913 | 2.6218 | 2.6838 | 2.4645 | 2.4896 | 2.533 | 2.8848 | 2.9093 | 2.9585 | 2.6709 | 2.698 | 2.7549 | 2.5077 | 2.5325 | 2.58 | 3.0105 | 3.0288 | 3.0569 | 2.7637 | 2.7855 | 2.8324 | 2.5753 | 2.5967 | 2.6406 | 2.7771 | 2.8644 | 2.9753 | 2.7952 | 2.9113 | 3.0462
| n-Propylcyclohexane | wt% | S0-141 | 1.3984 | 1.4217 | 1.4503 | 1.4219 | 1.4428 | 1.4679 | 1.4424 | 1.4611 | 1.4833 | 1.3565 | 1.3816 | 1.4136 | 1.3936 | 1.4158 | 1.4429 | 1.4179 | 1.4378 | 1.4616 | 1.2791 | 1.3051 | 1.3444 | 1.3552 | 1.3791 | 1.4093 | 1.3894 | 1.4108 | 1.4368 | 1.4008 | 1.3654 | 1.304 | 1.3951 | 1.3437 | 1.2469
| n-Propylbenzene | wt% | S0-141 | 0.16149 | 0.16424 | 0.16762 | 0.16424 | 0.16669 | 0.16964 | 0.16675 | 0.16895 | 0.17153 | 0.15656 | 0.15951 | 0.16328 | 0.16085 | 0.16345 | 0.16663 | 0.16376 | 0.1661 | 0.16887 | 0.14761 | 0.15066 | 0.15533 | 0.15626 | 0.15905 | 0.16259 | 0.16031 | 0.16281 | 0.16585 | 0.1618 | 0.15763 | 0.1505 | 0.16109 | 0.15505 | 0.14391
| 1,3,5-Trimethylbenzene | wt% | S0-141 | 0.66469 | 0.67643 | 0.6903 | 0.68092 | 0.69152 | 0.70377 | 0.69517 | 0.70478 | 0.71574 | 0.63938 | 0.65185 | 0.66715 | 0.66358 | 0.67481 | 0.68801 | 0.68023 | 0.69044 | 0.70214 | 0.59241 | 0.60424 | 0.62098 | 0.63972 | 0.65156 | 0.66601 | 0.66233 | 0.67317 | 0.68586 | 0.66625 | 0.64488 | 0.60788 | 0.66262 | 0.63158 | 0.57148
| 1-Methyl-2-ethylbenzene | wt% | S0-141 | 1.0321 | 1.0495 | 1.071 | 1.0486 | 1.0641 | 1.0828 | 1.0636 | 1.0775 | 1.0939 | 1.0021 | 1.0208 | 1.0449 | 1.0279 | 1.0444 | 1.0646 | 1.0454 | 1.0602 | 1.0778 | 0.94774 | 0.96742 | 0.99783 | 1.0002 | 1.0178 | 1.0404 | 1.0245 | 1.0403 | 1.0596 | 1.0339 | 1.0085 | 0.96509 | 1.0297 | 0.99292 | 0.92578
| 1,2,3-Trimethylbenzene | wt% | S0-141 | 0.69156 | 0.70425 | 0.7187 | 0.71353 | 0.72508 | 0.738 | 0.73272 | 0.74331 | 0.75503 | 0.6606 | 0.67397 | 0.68983 | 0.69216 | 0.70439 | 0.7183 | 0.71439 | 0.72562 | 0.73811 | 0.60367 | 0.61571 | 0.63203 | 0.66279 | 0.67555 | 0.69066 | 0.6922 | 0.70407 | 0.71756 | 0.69345 | 0.66727 | 0.62232 | 0.68905 | 0.65115 | 0.57834
| 2,4-Dimethyloctane | wt% | S0-141 | 0.74431 | 0.75675 | 0.77207 | 0.75595 | 0.76711 | 0.78066 | 0.76561 | 0.77565 | 0.78768 | 0.72196 | 0.73531 | 0.75243 | 0.74094 | 0.75275 | 0.76726 | 0.7528 | 0.76343 | 0.77621 | 0.68166 | 0.69578 | 0.71776 | 0.7205 | 0.73317 | 0.74934 | 0.73773 | 0.74909 | 0.76303 | 0.74568 | 0.72681 | 0.69456 | 0.74249 | 0.71509 | 0.6655
| 2,2,3,3-Tetramethylhexane | wt% | S0-141 | 1.0656 | 1.084 | 1.1059 | 1.0895 | 1.1062 | 1.1256 | 1.11 | 1.125 | 1.1424 | 1.027 | 1.0466 | 1.0708 | 1.0635 | 1.0811 | 1.102 | 1.0878 | 1.1037 | 1.1223 | 0.9549 | 0.97382 | 1.0009 | 1.0274 | 1.0461 | 1.069 | 1.061 | 1.078 | 1.0982 | 1.0679 | 1.0353 | 0.97857 | 1.0625 | 1.0151 | 0.92294
| 3-Methylnonane | wt% | S0-141 | 2.3711 | 2.4141 | 2.4631 | 2.4429 | 2.4821 | 2.5262 | 2.5039 | 2.5397 | 2.58 | 2.2672 | 2.3125 | 2.3663 | 2.372 | 2.4134 | 2.4607 | 2.4438 | 2.4818 | 2.5245 | 2.0753 | 2.1163 | 2.1722 | 2.2738 | 2.3171 | 2.3685 | 2.3704 | 2.4106 | 2.4565 | 2.3775 | 2.2897 | 2.1382 | 2.3627 | 2.2354 | 1.9898
| tert-Butylcyclohexane | wt% | S0-141 | 0.41869 | 0.42628 | 0.43487 | 0.43198 | 0.4389 | 0.44662 | 0.44339 | 0.44973 | 0.45677 | 0.40005 | 0.40806 | 0.41751 | 0.41924 | 0.42657 | 0.43489 | 0.43256 | 0.43929 | 0.44678 | 0.36557 | 0.37277 | 0.3825 | 0.40162 | 0.40928 | 0.41833 | 0.41936 | 0.42648 | 0.43458 | 0.41979 | 0.40404 | 0.37683 | 0.41722 | 0.39438 | 0.35024
| n-Decane | wt% | S0-141 | 0.82998 | 0.84544 | 0.86274 | 0.85891 | 0.87308 | 0.88873 | 0.88372 | 0.89678 | 0.91115 | 0.79015 | 0.80637 | 0.8253 | 0.83146 | 0.84642 | 0.86321 | 0.86039 | 0.87419 | 0.88944 | 0.71744 | 0.73175 | 0.75085 | 0.79369 | 0.80923 | 0.82738 | 0.83189 | 0.84643 | 0.86282 | 0.8324 | 0.79871 | 0.74118 | 0.82675 | 0.77804 | 0.68529
| 1,2-Diethylbenzene | wt% | S0-141 | 0.52485 | 0.53478 | 0.54576 | 0.54479 | 0.55392 | 0.56386 | 0.56214 | 0.57058 | 0.57973 | 0.49839 | 0.50879 | 0.5208 | 0.52642 | 0.53605 | 0.54674 | 0.54642 | 0.55534 | 0.56506 | 0.45042 | 0.45945 | 0.47137 | 0.50126 | 0.51124 | 0.52279 | 0.52729 | 0.53669 | 0.54716 | 0.52644 | 0.50404 | 0.466 | 0.52272 | 0.4904 | 0.42934
| n-Undecane | wt% | S0-141 | 0.14738 | 0.15027 | 0.15339 | 0.15385 | 0.15653 | 0.15938 | 0.15949 | 0.16199 | 0.16465 | 0.13915 | 0.14215 | 0.14555 | 0.14808 | 0.15089 | 0.15395 | 0.15454 | 0.15717 | 0.15999 | 0.12449 | 0.12701 | 0.13029 | 0.14023 | 0.14312 | 0.14641 | 0.14852 | 0.15127 | 0.15429 | 0.14788 | 0.1409 | 0.12922 | 0.14672 | 0.13669 | 0.11813
| n-Pentylbenzene | wt% | S0-141 | 0.028986 | 0.029559 | 0.030175 | 0.030308 | 0.030841 | 0.031404 | 0.031468 | 0.031966 | 0.032492 | 0.027329 | 0.027923 | 0.028593 | 0.02914 | 0.029699 | 0.030304 | 0.030462 | 0.030987 | 0.031544 | 0.024387 | 0.024884 | 0.025524 | 0.027558 | 0.028132 | 0.02878 | 0.029243 | 0.029792 | 0.030389 | 0.029086 | 0.027679 | 0.025333 | 0.028852 | 0.026835 | 0.023118
| n-Dodecane | wt% | S0-141 | 0.0025855 | 0.0026373 | 0.0026925 | 0.00271 | 0.0027584 | 0.0028091 | 0.0028194 | 0.0028648 | 0.0029124 | 0.0024319 | 0.0024854 | 0.0025453 | 0.0026013 | 0.002652 | 0.0027064 | 0.0027257 | 0.0027734 | 0.0028237 | 0.002161 | 0.0022052 | 0.0022618 | 0.0024546 | 0.0025063 | 0.0025645 | 0.0026122 | 0.002662 | 0.0027158 | 0.0025947 | 0.0024642 | 0.0022478 | 0.0025732 | 0.0023863 | 0.0020449
| n-Hexylbenzene | wt% | S0-141 | 0.0051387 | 0.0052421 | 0.0053518 | 0.0053906 | 0.0054872 | 0.0055881 | 0.0056127 | 0.0057033 | 0.0057982 | 0.00483 | 0.0049367 | 0.0050558 | 0.0051717 | 0.0052729 | 0.0053812 | 0.0054235 | 0.0055189 | 0.0056192 | 0.0042867 | 0.0043746 | 0.0044868 | 0.0048766 | 0.0049799 | 0.0050957 | 0.0051948 | 0.0052943 | 0.0054017 | 0.0051571 | 0.0048948 | 0.0044605 | 0.0051139 | 0.0047385 | 0.0040544
| n-Tridecane | wt% | S0-141 | 0 | 0 | 0 | 0 | 0 | 0 | 0 | 0 | 0 | 0 | 0 | 0 | 0 | 0 | 0 | 0 | 0 | 0 | 0 | 0 | 0 | 0 | 0 | 0 | 0 | 0 | 0 | 0 | 0 | 0 | 0 | 0 | 0
| Overall | wt% |  | 100 | 100 | 100 | 100 | 100 | 100 | 100 | 100 | 100 | 100 | 100 | 100 | 100 | 100 | 100 | 100 | 100 | 100 | 100 | 100 | 100 | 100 | 100 | 100 | 100 | 100 | 100 | 100 | 100 | 100 | 100 | 100 | 100
Heavy End Product Properties | Heavy End Product Rate | m3/hr | S0-223 | 10.002 | 9.5539 | 8.8566 | 10.7157 | 10.3031 | 9.669 | 11.4098 | 11.0316 | 10.4558 | 9.9406 | 9.4888 | 8.7746 | 10.6937 | 10.2834 | 9.6479 | 11.399 | 11.0248 | 10.4504 | 9.8207 | 9.3526 | 8.5895 | 10.6481 | 10.2362 | 9.5892 | 11.3812 | 11.0095 | 10.4342 | 11.006 | 10.952 | 10.844 | 8.9968 | 8.9263 | 8.7994
| Heavy End Product Rate | ton/hr | S0-223 | 7.6044 | 7.2669 | 6.7446 | 8.1363 | 7.8238 | 7.3437 | 8.679 | 8.3911 | 7.9503 | 7.5774 | 7.2375 | 6.7036 | 8.1244 | 7.8145 | 7.3357 | 8.6634 | 8.3797 | 7.9426 | 7.5286 | 7.178 | 6.6085 | 8.1045 | 7.7939 | 7.3078 | 8.6526 | 8.3716 | 7.9361 | 8.3667 | 8.3434 | 8.2972 | 6.8413 | 6.8102 | 6.7633
| C9- in Heavy End | wt% | S0-223 | 64.4265 | 63.8976 | 62.5073 | 68.3231 | 68.0086 | 67.0803 | 71.5368 | 71.372 | 70.7638 | 61.7645 | 61.1588 | 59.618 | 66.6673 | 66.351 | 65.3998 | 70.2119 | 70.0617 | 69.4516 | 56.8266 | 55.8244 | 53.6991 | 64.3568 | 63.9914 | 62.9545 | 68.617 | 68.4726 | 67.8591 | 64.5869 | 62.348 | 58.4367 | 64.2091 | 60.9362 | 54.6826
| Oxygen | wt% | S0-223 | 0 | 0 | 0 | 0 | 0 | 0 | 0 | 0 | 0 | 0 | 0 | 0 | 0 | 0 | 0 | 0 | 0 | 0 | 0 | 0 | 0 | 0 | 0 | 0 | 0 | 0 | 0 | 0 | 0 | 0 | 0 | 0 | 0
| Methane | wt% | S0-223 | 0 | 0 | 0 | 0 | 0 | 0 | 0 | 0 | 0 | 0 | 0 | 0 | 0 | 0 | 0 | 0 | 0 | 0 | 0 | 0 | 0 | 0 | 0 | 0 | 0 | 0 | 0 | 0 | 0 | 0 | 0 | 0 | 0
| Ethane | wt% | S0-223 | 0 | 0 | 0 | 0 | 0 | 0 | 0 | 0 | 0 | 0 | 0 | 0 | 0 | 0 | 0 | 0 | 0 | 0 | 0 | 0 | 0 | 0 | 0 | 0 | 0 | 0 | 0 | 0 | 0 | 0 | 0 | 0 | 0
| Propane | wt% | S0-223 | 0 | 0 | 0 | 0 | 0 | 0 | 0 | 0 | 0 | 0 | 0 | 0 | 0 | 0 | 0 | 0 | 0 | 0 | 0 | 0 | 0 | 0 | 0 | 0 | 0 | 0 | 0 | 0 | 0 | 0 | 0 | 0 | 0
| n-Butane | wt% | S0-223 | 3.6503e-26 | 3.5304e-26 | 3.0842e-26 | 6.4412e-26 | 6.4484e-26 | 5.9339e-26 | 1.2728e-25 | 1.3089e-25 | 1.2296e-25 | 6.1684e-26 | 5.8821e-26 | 4.9964e-26 | 1.3112e-25 | 1.3188e-25 | 1.2155e-25 | 2.7833e-25 | 2.9057e-25 | 2.7617e-25 | 5.4499e-26 | 4.8194e-26 | 3.7061e-26 | 1.7507e-25 | 1.7499e-25 | 1.6002e-25 | 4.2908e-25 | 4.4981e-25 | 4.3058e-25 | 3.7612e-26 | 6.7125e-26 | 7.0341e-26 | 3.5869e-26 | 5.571e-26 | 3.919e-26
| i-Pentane | wt% | S0-223 | 5.0199e-21 | 4.868e-21 | 4.2101e-21 | 9.8786e-21 | 9.9062e-21 | 9.0024e-21 | 2.2105e-20 | 2.2789e-20 | 2.1137e-20 | 8.3298e-21 | 7.9887e-21 | 6.7379e-21 | 2.0113e-20 | 2.0356e-20 | 1.8671e-20 | 4.8089e-20 | 5.0552e-20 | 4.7789e-20 | 6.7289e-21 | 5.9543e-21 | 4.528e-21 | 2.6674e-20 | 2.6895e-20 | 2.4573e-20 | 7.4488e-20 | 7.8896e-20 | 7.555e-20 | 5.0589e-21 | 8.9026e-21 | 8.7339e-21 | 5.0355e-21 | 7.6226e-21 | 4.7533e-21
| n-Pentane | wt% | S0-223 | 1.5593e-19 | 1.5131e-19 | 1.3034e-19 | 3.204e-19 | 3.2133e-19 | 2.903e-19 | 7.5598e-19 | 7.7982e-19 | 7.1876e-19 | 2.5759e-19 | 2.4754e-19 | 2.0834e-19 | 6.523e-19 | 6.6159e-19 | 6.0535e-19 | 1.6387e-18 | 1.7267e-18 | 1.6274e-18 | 2.0256e-19 | 1.7937e-19 | 1.3606e-19 | 8.6397e-19 | 8.7391e-19 | 7.9807e-19 | 2.5417e-18 | 2.7026e-18 | 2.5869e-18 | 1.5603e-19 | 2.7368e-19 | 2.6329e-19 | 1.5745e-19 | 2.3675e-19 | 1.4239e-19
| tr2-Pentene | wt% | S0-223 | 1.6416e-21 | 1.592e-21 | 1.3702e-21 | 3.4027e-21 | 3.4089e-21 | 3.0712e-21 | 8.1171e-21 | 8.3655e-21 | 7.6941e-21 | 2.7103e-21 | 2.6047e-21 | 2.1941e-21 | 6.8784e-21 | 6.9721e-21 | 6.3712e-21 | 1.7376e-20 | 1.8292e-20 | 1.7213e-20 | 2.1472e-21 | 1.9038e-21 | 1.449e-21 | 9.0872e-21 | 9.1894e-21 | 8.3904e-21 | 2.6753e-20 | 2.8426e-20 | 2.7189e-20 | 1.6448e-21 | 2.882e-21 | 2.7857e-21 | 1.6555e-21 | 2.49e-21 | 1.5147e-21
| Cyclopentane | wt% | S0-223 | 2.9088e-18 | 2.8163e-18 | 2.3919e-18 | 6.9949e-18 | 6.9681e-18 | 6.0979e-18 | 2.0134e-17 | 2.0676e-17 | 1.8504e-17 | 4.7525e-18 | 4.5915e-18 | 3.8706e-18 | 1.3639e-17 | 1.3846e-17 | 1.2495e-17 | 4.0064e-17 | 4.2209e-17 | 3.9075e-17 | 3.6998e-18 | 3.3115e-18 | 2.5562e-18 | 1.775e-17 | 1.8061e-17 | 1.6456e-17 | 5.9552e-17 | 6.3633e-17 | 6.0527e-17 | 2.8875e-18 | 5.0063e-18 | 4.7621e-18 | 2.9584e-18 | 4.4027e-18 | 2.6356e-18
| 3-Methylpentane | wt% | S0-223 | 6.8005e-16 | 6.5873e-16 | 5.5463e-16 | 1.6458e-15 | 1.6484e-15 | 1.453e-15 | 4.7112e-15 | 4.8677e-15 | 4.3808e-15 | 1.0891e-15 | 1.0481e-15 | 8.65e-16 | 3.3291e-15 | 3.3922e-15 | 3.059e-15 | 1.007e-14 | 1.0689e-14 | 9.9363e-15 | 7.5617e-16 | 6.6478e-16 | 4.9043e-16 | 4.3317e-15 | 4.4137e-15 | 3.993e-15 | 1.5584e-14 | 1.6764e-14 | 1.5947e-14 | 6.6848e-16 | 1.1449e-15 | 1.0057e-15 | 6.9795e-16 | 1.005e-15 | 5.1104e-16
| tr2-Hexene | wt% | S0-223 | 8.3061e-15 | 8.0805e-15 | 6.8776e-15 | 1.9754e-14 | 1.9803e-14 | 1.7524e-14 | 5.5258e-14 | 5.7036e-14 | 5.1529e-14 | 1.3373e-14 | 1.2951e-14 | 1.0858e-14 | 3.9269e-14 | 4.0059e-14 | 3.6356e-14 | 1.1437e-13 | 1.2113e-13 | 1.1299e-13 | 9.6497e-15 | 8.5932e-15 | 6.5101e-15 | 5.0936e-14 | 5.1998e-14 | 4.743e-14 | 1.7312e-13 | 1.8572e-13 | 1.7737e-13 | 8.1115e-15 | 1.3918e-14 | 1.2529e-14 | 8.5774e-15 | 1.2489e-14 | 6.7296e-15
| n-Hexane | wt% | S0-223 | 1.3323e-14 | 1.2916e-14 | 1.0859e-14 | 3.2581e-14 | 3.2673e-14 | 2.8815e-14 | 9.4154e-14 | 9.7408e-14 | 8.767e-14 | 2.123e-14 | 2.044e-14 | 1.6818e-14 | 6.6238e-14 | 6.759e-14 | 6.0955e-14 | 2.0314e-13 | 2.1604e-13 | 2.0093e-13 | 1.4352e-14 | 1.2592e-14 | 9.2261e-15 | 8.6076e-14 | 8.7821e-14 | 7.9403e-14 | 3.1607e-13 | 3.4066e-13 | 3.2419e-13 | 1.3033e-14 | 2.2243e-14 | 1.9168e-14 | 1.3736e-14 | 1.9628e-14 | 9.6181e-15
| Methylcyclopentane | wt% | S0-223 | 1.7702e-12 | 1.7198e-12 | 1.453e-12 | 4.5593e-12 | 4.5543e-12 | 3.9646e-12 | 1.4125e-11 | 1.4544e-11 | 1.2939e-11 | 2.836e-12 | 2.7532e-12 | 2.3097e-12 | 8.8697e-12 | 9.0513e-12 | 8.1553e-12 | 2.7993e-11 | 2.9644e-11 | 2.7391e-11 | 2.0385e-12 | 1.8248e-12 | 1.3945e-12 | 1.1405e-11 | 1.1676e-11 | 1.0636e-11 | 4.1461e-11 | 4.4586e-11 | 4.2432e-11 | 1.7226e-12 | 2.9401e-12 | 2.6344e-12 | 1.8338e-12 | 2.658e-12 | 1.4311e-12
| 2,2-Dimethylpentane | wt% | S0-223 | 1.3931e-11 | 1.3597e-11 | 1.1598e-11 | 3.2638e-11 | 3.2866e-11 | 2.9345e-11 | 8.8802e-11 | 9.1985e-11 | 8.3726e-11 | 2.219e-11 | 2.1515e-11 | 1.7967e-11 | 6.5748e-11 | 6.7273e-11 | 6.1314e-11 | 1.8896e-10 | 2.0081e-10 | 1.8835e-10 | 1.52e-11 | 1.348e-11 | 1.0073e-11 | 8.4967e-11 | 8.6876e-11 | 7.9286e-11 | 2.8913e-10 | 3.1079e-10 | 2.9755e-10 | 1.346e-11 | 2.2918e-11 | 1.9863e-11 | 1.4529e-11 | 2.0825e-11 | 1.0441e-11
| Benzene | wt% | S0-223 | 1.0653e-12 | 1.0338e-12 | 8.6798e-13 | 2.9984e-12 | 2.9814e-12 | 2.546e-12 | 1.0385e-11 | 1.0657e-11 | 9.3217e-12 | 1.6954e-12 | 1.6522e-12 | 1.3931e-12 | 5.6168e-12 | 5.7303e-12 | 5.1239e-12 | 1.9165e-11 | 2.0254e-11 | 1.8517e-11 | 1.2352e-12 | 1.1164e-12 | 8.6964e-13 | 7.1166e-12 | 7.3059e-12 | 6.656e-12 | 2.7297e-11 | 2.9375e-11 | 2.7856e-11 | 1.0351e-12 | 1.7526e-12 | 1.5799e-12 | 1.1049e-12 | 1.5948e-12 | 8.8127e-13
| Cyclohexane | wt% | S0-223 | 1.8787e-11 | 1.8247e-11 | 1.534e-11 | 5.1363e-11 | 5.1202e-11 | 4.4074e-11 | 1.7128e-10 | 1.7612e-10 | 1.5504e-10 | 2.9853e-11 | 2.9052e-11 | 2.4383e-11 | 9.8048e-11 | 1.0012e-10 | 8.9776e-11 | 3.278e-10 | 3.4713e-10 | 3.1867e-10 | 2.1185e-11 | 1.9039e-11 | 1.463e-11 | 1.2468e-10 | 1.2792e-10 | 1.1641e-10 | 4.7541e-10 | 5.12e-10 | 4.8598e-10 | 1.8188e-11 | 3.0799e-11 | 2.7278e-11 | 1.9554e-11 | 2.8096e-11 | 1.4931e-11
| 2,2,3-Trimethylbutane | wt% | S0-223 | 5.9655e-11 | 5.8177e-11 | 4.9485e-11 | 1.4471e-10 | 1.4539e-10 | 1.2876e-10 | 4.1185e-10 | 4.2585e-10 | 3.8474e-10 | 9.4726e-11 | 9.1949e-11 | 7.6926e-11 | 2.8673e-10 | 2.9322e-10 | 2.6629e-10 | 8.5059e-10 | 9.0282e-10 | 8.4261e-10 | 6.5341e-11 | 5.8159e-11 | 4.3791e-11 | 3.6777e-10 | 3.7624e-10 | 3.4316e-10 | 1.278e-09 | 1.3734e-09 | 1.3119e-09 | 5.7624e-11 | 9.7749e-11 | 8.4996e-11 | 6.2224e-11 | 8.9011e-11 | 4.5215e-11
| 4-Methyl-1-hexene | wt% | S0-223 | 2.1834e-12 | 2.1327e-12 | 1.8096e-12 | 5.4015e-12 | 5.4394e-12 | 4.8201e-12 | 1.5691e-11 | 1.6261e-11 | 1.4686e-11 | 3.4467e-12 | 3.3496e-12 | 2.7885e-12 | 1.0829e-11 | 1.1105e-11 | 1.0088e-11 | 3.2999e-11 | 3.5151e-11 | 3.2838e-11 | 2.2742e-12 | 2.0179e-12 | 1.5019e-12 | 1.3903e-11 | 1.4263e-11 | 1.3003e-11 | 5.0194e-11 | 5.4155e-11 | 5.1792e-11 | 2.0906e-12 | 3.534e-12 | 2.9787e-12 | 2.2964e-12 | 3.2517e-12 | 1.5515e-12
| 2-Methylhexane | wt% | S0-223 | 3.8646e-09 | 3.7766e-09 | 3.2056e-09 | 9.574e-09 | 9.644e-09 | 8.5487e-09 | 2.7826e-08 | 2.884e-08 | 2.605e-08 | 6.0759e-09 | 5.9073e-09 | 4.9186e-09 | 1.9117e-08 | 1.9607e-08 | 1.7815e-08 | 5.822e-08 | 6.2008e-08 | 5.7927e-08 | 3.9821e-09 | 3.5343e-09 | 2.6302e-09 | 2.4422e-08 | 2.5053e-08 | 2.2836e-08 | 8.7991e-08 | 9.4884e-08 | 9.0708e-08 | 3.6936e-09 | 6.2212e-09 | 5.2129e-09 | 4.0711e-09 | 5.7382e-09 | 2.7167e-09
| t-1,3-Dimethylcyclopentane | wt% | S0-223 | 9.9113e-10 | 9.6542e-10 | 8.1144e-10 | 2.7332e-09 | 2.7339e-09 | 2.3628e-09 | 9.1365e-09 | 9.4202e-09 | 8.3151e-09 | 1.5511e-09 | 1.5121e-09 | 1.2638e-09 | 5.235e-09 | 5.361e-09 | 4.8162e-09 | 1.7659e-08 | 1.8754e-08 | 1.7259e-08 | 1.0395e-09 | 9.3138e-10 | 7.0708e-10 | 6.587e-09 | 6.7713e-09 | 6.1593e-09 | 2.5565e-08 | 2.7585e-08 | 2.6203e-08 | 9.4798e-10 | 1.5863e-09 | 1.346e-09 | 1.0431e-09 | 1.4683e-09 | 7.2239e-10
| n-Heptane | wt% | S0-223 | 1.4325e-07 | 1.4007e-07 | 1.1842e-07 | 3.7199e-07 | 3.7454e-07 | 3.2963e-07 | 1.1443e-06 | 1.1857e-06 | 1.063e-06 | 2.2226e-07 | 2.1653e-07 | 1.7999e-07 | 7.3162e-07 | 7.5125e-07 | 6.8032e-07 | 2.3322e-06 | 2.4855e-06 | 2.3115e-06 | 1.4115e-07 | 1.2544e-07 | 9.3257e-08 | 9.208e-07 | 9.4627e-07 | 8.6126e-07 | 3.4521e-06 | 3.7265e-06 | 3.5538e-06 | 1.3585e-07 | 2.2618e-07 | 1.8478e-07 | 1.5197e-07 | 2.1085e-07 | 9.6019e-08
| H2O | wt% | S0-223 | 0 | 0 | 0 | 0 | 0 | 0 | 0 | 0 | 0 | 0 | 0 | 0 | 0 | 0 | 0 | 0 | 0 | 0 | 0 | 0 | 0 | 0 | 0 | 0 | 0 | 0 | 0 | 0 | 0 | 0 | 0 | 0 | 0
| Methylcyclohexane | wt% | S0-223 | 2.7934e-07 | 2.7214e-07 | 2.2813e-07 | 7.9863e-07 | 7.9775e-07 | 6.8479e-07 | 2.7876e-06 | 2.87e-06 | 2.5162e-06 | 4.3007e-07 | 4.1988e-07 | 3.5108e-07 | 1.489e-06 | 1.5242e-06 | 1.3648e-06 | 5.163e-06 | 5.4745e-06 | 5.0135e-06 | 2.8295e-07 | 2.5415e-07 | 1.9361e-07 | 1.8324e-06 | 1.8834e-06 | 1.7104e-06 | 7.2149e-06 | 7.7701e-06 | 7.3547e-06 | 2.6589e-07 | 4.3813e-07 | 3.6528e-07 | 2.9521e-07 | 4.0832e-07 | 1.9722e-07
| Ethylcyclopentane | wt% | S0-223 | 3.1731e-07 | 3.0928e-07 | 2.5892e-07 | 9.1785e-07 | 9.1731e-07 | 7.8677e-07 | 3.2472e-06 | 3.3449e-06 | 2.9288e-06 | 4.8658e-07 | 4.7528e-07 | 3.967e-07 | 1.712e-06 | 1.7541e-06 | 1.5699e-06 | 6.0152e-06 | 6.3841e-06 | 5.8438e-06 | 3.1463e-07 | 2.8236e-07 | 2.143e-07 | 2.1012e-06 | 2.1615e-06 | 1.9619e-06 | 8.3978e-06 | 9.053e-06 | 8.5672e-06 | 3.01e-07 | 4.9449e-07 | 4.0706e-07 | 3.3641e-07 | 4.6268e-07 | 2.1828e-07
| 2,3-Dimethyl-1-hexene | wt% | S0-223 | 2.4857e-07 | 2.43e-07 | 2.045e-07 | 6.8101e-07 | 6.8391e-07 | 5.9541e-07 | 2.2453e-06 | 2.3195e-06 | 2.0544e-06 | 3.746e-07 | 3.6547e-07 | 3.0365e-07 | 1.2787e-06 | 1.3114e-06 | 1.1808e-06 | 4.2455e-06 | 4.51e-06 | 4.1589e-06 | 2.3052e-07 | 2.0539e-07 | 1.5318e-07 | 1.5479e-06 | 1.5887e-06 | 1.4408e-06 | 5.9075e-06 | 6.3509e-06 | 6.0166e-06 | 2.3423e-07 | 3.7948e-07 | 3.0087e-07 | 2.6509e-07 | 3.5647e-07 | 1.5722e-07
| Toluene | wt% | S0-223 | 1.039e-06 | 1.0104e-06 | 8.3804e-07 | 3.3019e-06 | 3.2835e-06 | 2.7595e-06 | 1.3169e-05 | 1.3516e-05 | 1.1612e-05 | 1.5794e-06 | 1.5463e-06 | 1.2912e-06 | 5.961e-06 | 6.1043e-06 | 5.4133e-06 | 2.2917e-05 | 2.4288e-05 | 2.1969e-05 | 1.0187e-06 | 9.1955e-07 | 7.0517e-07 | 7.2054e-06 | 7.429e-06 | 6.727e-06 | 3.0902e-05 | 3.3355e-05 | 3.1403e-05 | 9.8295e-07 | 1.6002e-06 | 1.3111e-06 | 1.104e-06 | 1.5062e-06 | 7.1254e-07
| 2-Methylheptane | wt% | S0-223 | 0.00025992 | 0.00025429 | 0.00021385 | 0.00070737 | 0.00071109 | 0.00062086 | 0.002331 | 0.0024053 | 0.0021248 | 0.00038136 | 0.00037171 | 0.00030726 | 0.0013034 | 0.0013366 | 0.0012043 | 0.0042729 | 0.0045357 | 0.0041833 | 0.00022323 | 0.00019788 | 0.00014563 | 0.0015399 | 0.0015775 | 0.0014267 | 0.0057897 | 0.0062057 | 0.0058659 | 0.00024359 | 0.00038524 | 0.00029349 | 0.00027849 | 0.00036308 | 0.00015015
| n-Octane | wt% | S0-223 | 0.0064182 | 0.006213 | 0.0051166 | 0.019291 | 0.019079 | 0.0161 | 0.075254 | 0.075945 | 0.063794 | 0.0084831 | 0.0082354 | 0.0067485 | 0.030143 | 0.030689 | 0.027289 | 0.10324 | 0.1083 | 0.098027 | 0.0046659 | 0.0041243 | 0.0030161 | 0.032898 | 0.033505 | 0.030049 | 0.1232 | 0.1307 | 0.12217 | 0.0060679 | 0.0086077 | 0.0061674 | 0.0068083 | 0.0080268 | 0.0031151
| Ethylcyclohexane | wt% | S0-223 | 0.14954 | 0.13829 | 0.10607 | 0.53116 | 0.49965 | 0.38696 | 2.0534 | 1.9935 | 1.6323 | 0.13443 | 0.12783 | 0.10286 | 0.47078 | 0.46409 | 0.39771 | 1.484 | 1.4893 | 1.308 | 0.069253 | 0.061196 | 0.045349 | 0.41366 | 0.4133 | 0.36614 | 1.2927 | 1.3274 | 1.2269 | 0.15124 | 0.14241 | 0.091519 | 0.14755 | 0.12234 | 0.046951
| EthylBenzene | wt% | S0-223 | 0.021001 | 0.019318 | 0.014491 | 0.089152 | 0.083141 | 0.062096 | 0.41032 | 0.397 | 0.31827 | 0.01873 | 0.017857 | 0.014286 | 0.075508 | 0.074394 | 0.062702 | 0.27709 | 0.27769 | 0.23959 | 0.0094029 | 0.0083462 | 0.0062098 | 0.065062 | 0.065267 | 0.057486 | 0.23153 | 0.23854 | 0.2188 | 0.021093 | 0.019732 | 0.012437 | 0.02085 | 0.017112 | 0.006365
| P-Xylene | wt% | S0-223 | 0.040607 | 0.036845 | 0.027031 | 0.16275 | 0.15126 | 0.11383 | 0.53197 | 0.51798 | 0.44374 | 0.030304 | 0.028524 | 0.022438 | 0.11755 | 0.1143 | 0.09547 | 0.3639 | 0.36019 | 0.31531 | 0.014034 | 0.012356 | 0.0090802 | 0.091728 | 0.09112 | 0.079883 | 0.28273 | 0.28712 | 0.26433 | 0.041531 | 0.03259 | 0.018788 | 0.039432 | 0.0271 | 0.0093797
| M-Xylene | wt% | S0-223 | 0.12705 | 0.11499 | 0.083984 | 0.5004 | 0.46535 | 0.35178 | 1.4976 | 1.4613 | 1.2723 | 0.091394 | 0.085787 | 0.067211 | 0.35229 | 0.34165 | 0.28488 | 1.0441 | 1.0316 | 0.90759 | 0.041503 | 0.036481 | 0.026743 | 0.26902 | 0.26668 | 0.23354 | 0.80331 | 0.81337 | 0.74968 | 0.1303 | 0.098714 | 0.055715 | 0.12292 | 0.08135 | 0.02766
| O-Xylene | wt% | S0-223 | 0.67497 | 0.61394 | 0.46067 | 1.6299 | 1.5607 | 1.3284 | 2.3655 | 2.3424 | 2.2517 | 0.41305 | 0.38146 | 0.29587 | 1.1851 | 1.1417 | 0.98323 | 2.0524 | 2.0252 | 1.9014 | 0.17205 | 0.14945 | 0.10817 | 0.84737 | 0.82716 | 0.73075 | 1.6782 | 1.6691 | 1.5766 | 0.69984 | 0.45759 | 0.2334 | 0.64367 | 0.35786 | 0.11362
| 2-Methyloctane | wt% | S0-223 | 17.2015 | 16.5906 | 14.8572 | 21.3111 | 21.0419 | 20.2093 | 22.9273 | 22.8387 | 22.6128 | 13.4156 | 12.677 | 10.7051 | 19.5041 | 19.1734 | 18.1507 | 22.2451 | 22.1075 | 21.6973 | 6.6631 | 5.7263 | 4.0517 | 16.5342 | 16.1358 | 14.9678 | 20.6931 | 20.5176 | 19.975 | 17.4103 | 14.2586 | 8.7031 | 16.9122 | 12.2153 | 4.4505
| 1-Nonene | wt% | S0-223 | 0.72259 | 0.71857 | 0.70895 | 0.71329 | 0.71238 | 0.7129 | 0.68692 | 0.68668 | 0.69022 | 0.70064 | 0.68958 | 0.65899 | 0.71589 | 0.71317 | 0.70906 | 0.69732 | 0.69593 | 0.69696 | 0.55266 | 0.50767 | 0.40875 | 0.69953 | 0.69222 | 0.67683 | 0.69722 | 0.69364 | 0.68989 | 0.72273 | 0.70775 | 0.61829 | 0.72222 | 0.68732 | 0.44394
| n-Nonane | wt% | S0-223 | 22.2931 | 22.4113 | 22.8156 | 20.641 | 20.7139 | 21.0216 | 19.166 | 19.2001 | 19.4282 | 23.3338 | 23.4156 | 23.7008 | 21.3461 | 21.3968 | 21.6693 | 19.7797 | 19.7915 | 19.9901 | 24.3326 | 24.0767 | 23.1741 | 22.1791 | 22.1833 | 22.3459 | 20.4008 | 20.375 | 20.5074 | 22.2206 | 23.1126 | 24.2162 | 22.3893 | 23.6247 | 23.8887
| i-Propylbenzene | wt% | S0-223 | 0.15573 | 0.15627 | 0.15832 | 0.14527 | 0.14569 | 0.14763 | 0.13492 | 0.13513 | 0.13671 | 0.16096 | 0.16104 | 0.16169 | 0.14951 | 0.1497 | 0.15119 | 0.13907 | 0.13908 | 0.14036 | 0.16198 | 0.15883 | 0.14978 | 0.15379 | 0.15354 | 0.15397 | 0.14277 | 0.14246 | 0.14314 | 0.15535 | 0.15996 | 0.16358 | 0.15623 | 0.16216 | 0.15524
| 1-trans-3,5-Trimethylcyclohexane | wt% | S0-223 | 3.1498 | 2.9744 | 2.5011 | 4.7047 | 4.6033 | 4.274 | 5.501 | 5.4677 | 5.3611 | 2.2021 | 2.0533 | 1.6674 | 3.994 | 3.8947 | 3.5711 | 5.1436 | 5.0974 | 4.9316 | 1.0083 | 0.86839 | 0.62037 | 3.1691 | 3.0875 | 2.8123 | 4.5781 | 4.5412 | 4.3774 | 3.2252 | 2.3949 | 1.3428 | 3.0526 | 1.9508 | 0.67024
| n-Propylcyclohexane | wt% | S0-223 | 6.5273 | 6.5928 | 6.7866 | 5.8956 | 5.9335 | 6.0651 | 5.365 | 5.3832 | 5.4719 | 6.9599 | 7.0306 | 7.235 | 6.1602 | 6.1944 | 6.3229 | 5.5806 | 5.5935 | 5.6773 | 7.7665 | 7.8794 | 8.1175 | 6.5254 | 6.5598 | 6.6884 | 5.8291 | 5.8359 | 5.9115 | 6.5025 | 6.8656 | 7.5076 | 6.5615 | 7.0944 | 8.0991
| n-Propylbenzene | wt% | S0-223 | 0.77234 | 0.78025 | 0.80324 | 0.69786 | 0.70255 | 0.71842 | 0.63437 | 0.63667 | 0.64751 | 0.82327 | 0.83187 | 0.85618 | 0.72966 | 0.73395 | 0.74951 | 0.66062 | 0.66233 | 0.67262 | 0.91671 | 0.93015 | 0.95798 | 0.77322 | 0.77765 | 0.79334 | 0.69077 | 0.69185 | 0.70126 | 0.76923 | 0.81202 | 0.88661 | 0.77655 | 0.83922 | 0.95493
| 1,3,5-Trimethylbenzene | wt% | S0-223 | 3.5796 | 3.6264 | 3.7537 | 3.2026 | 3.2303 | 3.3164 | 2.8873 | 2.9015 | 2.9586 | 3.8392 | 3.8923 | 4.0323 | 3.3643 | 3.3914 | 3.4785 | 3.0182 | 3.0304 | 3.0868 | 4.3254 | 4.4152 | 4.6078 | 3.5897 | 3.6206 | 3.7142 | 3.1739 | 3.1848 | 3.2402 | 3.5637 | 3.7818 | 4.1656 | 3.6011 | 3.9207 | 4.5391
| 1-Methyl-2-ethylbenzene | wt% | S0-223 | 4.8203 | 4.8673 | 5.0061 | 4.3619 | 4.3897 | 4.4858 | 3.9702 | 3.9837 | 4.0495 | 5.1313 | 5.1815 | 5.3264 | 4.5556 | 4.5805 | 4.6738 | 4.1307 | 4.1403 | 4.2022 | 5.6996 | 5.776 | 5.9329 | 4.8198 | 4.8444 | 4.9366 | 4.3134 | 4.3183 | 4.3737 | 4.8017 | 5.0631 | 5.5183 | 4.8456 | 5.228 | 5.9269
| 1,2,3-Trimethylbenzene | wt% | S0-223 | 4.1844 | 4.2497 | 4.419 | 3.7164 | 3.7555 | 3.8693 | 3.3274 | 3.3481 | 3.4229 | 4.501 | 4.576 | 4.7644 | 3.9152 | 3.9548 | 4.0714 | 3.4878 | 3.507 | 3.5821 | 5.0886 | 5.2136 | 5.4795 | 4.1918 | 4.238 | 4.366 | 3.6804 | 3.6993 | 3.7754 | 4.1652 | 4.4316 | 4.8964 | 4.2104 | 4.5995 | 5.3467
| 2,4-Dimethyloctane | wt% | S0-223 | 3.4593 | 3.4933 | 3.5942 | 3.1319 | 3.1514 | 3.2191 | 2.8604 | 2.8697 | 2.9151 | 3.69 | 3.727 | 3.8337 | 3.2725 | 3.2904 | 3.3576 | 2.9732 | 2.98 | 3.0234 | 4.1107 | 4.1666 | 4.2792 | 3.4668 | 3.485 | 3.5521 | 3.1049 | 3.1088 | 3.1483 | 3.4452 | 3.6389 | 3.9761 | 3.4783 | 3.7624 | 4.2777
| 2,2,3,3-Tetramethylhexane | wt% | S0-223 | 5.4981 | 5.5659 | 5.7546 | 4.928 | 4.9676 | 5.094 | 4.4558 | 4.4755 | 4.559 | 5.8941 | 5.9706 | 6.1773 | 5.1713 | 5.2095 | 5.3369 | 4.6508 | 4.6672 | 4.749 | 6.6406 | 6.7708 | 7.0506 | 5.5122 | 5.5551 | 5.6908 | 4.8834 | 4.8971 | 4.9766 | 5.4745 | 5.8069 | 6.396 | 5.5302 | 6.0184 | 6.9672
| 3-Methylnonane | wt% | S0-223 | 13.9561 | 14.1675 | 14.7221 | 12.4087 | 12.534 | 12.9032 | 11.1367 | 11.2023 | 11.4431 | 15.0185 | 15.2618 | 15.8796 | 13.0686 | 13.1953 | 13.5749 | 11.6627 | 11.7228 | 11.9654 | 16.9989 | 17.4077 | 18.2801 | 13.9932 | 14.1411 | 14.5583 | 12.2999 | 12.3588 | 12.6048 | 13.8919 | 14.7851 | 16.3502 | 14.0431 | 15.3498 | 17.8699
| tert-Butylcyclohexane | wt% | S0-223 | 2.4972 | 2.536 | 2.6372 | 2.2162 | 2.2393 | 2.3069 | 1.9846 | 1.9967 | 2.0408 | 2.6877 | 2.7322 | 2.8448 | 2.3348 | 2.3581 | 2.4273 | 2.0795 | 2.0905 | 2.1349 | 3.0434 | 3.118 | 3.2775 | 2.5007 | 2.5278 | 2.6038 | 2.194 | 2.2049 | 2.2497 | 2.486 | 2.6462 | 2.9273 | 2.5125 | 2.7467 | 3.1994
| n-Decane | wt% | S0-223 | 5.2819 | 5.37 | 5.5944 | 4.68 | 4.7329 | 4.8826 | 4.1844 | 4.2128 | 4.3104 | 5.6886 | 5.7903 | 6.0412 | 4.9351 | 4.9894 | 5.1442 | 4.3886 | 4.4154 | 4.5147 | 6.4384 | 6.606 | 6.9607 | 5.2906 | 5.3543 | 5.5255 | 4.6358 | 4.6631 | 4.765 | 5.2572 | 5.5997 | 6.1939 | 5.3152 | 5.8146 | 6.7658
| 1,2-Diethylbenzene | wt% | S0-223 | 3.508 | 3.5699 | 3.7249 | 3.1015 | 3.1391 | 3.2429 | 2.7653 | 2.7857 | 2.8536 | 3.7781 | 3.8495 | 4.0227 | 3.2723 | 3.3109 | 3.4183 | 2.9028 | 2.9224 | 2.9916 | 4.2728 | 4.3888 | 4.6331 | 3.5089 | 3.5542 | 3.6731 | 3.0686 | 3.0887 | 3.1599 | 3.4918 | 3.7194 | 4.1123 | 3.53 | 3.8612 | 4.4875
| n-Undecane | wt% | S0-223 | 1.0905 | 1.1118 | 1.1634 | 0.96164 | 0.97473 | 1.0094 | 0.85506 | 0.86237 | 0.88504 | 1.1744 | 1.199 | 1.2568 | 1.0153 | 1.0289 | 1.0649 | 0.89836 | 0.90558 | 0.92888 | 1.3258 | 1.3646 | 1.4454 | 1.089 | 1.105 | 1.1451 | 0.95053 | 0.95813 | 0.98236 | 1.0854 | 1.1563 | 1.277 | 1.0974 | 1.2001 | 1.3905
| n-Pentylbenzene | wt% | S0-223 | 0.22056 | 0.22497 | 0.23558 | 0.19437 | 0.1971 | 0.20424 | 0.17265 | 0.17419 | 0.17887 | 0.23747 | 0.24256 | 0.25444 | 0.20522 | 0.20806 | 0.21549 | 0.18144 | 0.18297 | 0.18778 | 0.26783 | 0.27581 | 0.29238 | 0.22008 | 0.22343 | 0.23169 | 0.19201 | 0.19361 | 0.19863 | 0.21954 | 0.23383 | 0.25807 | 0.22194 | 0.24261 | 0.28077
| n-Dodecane | wt% | S0-223 | 0.020529 | 0.020956 | 0.021969 | 0.018078 | 0.018343 | 0.019025 | 0.016044 | 0.016195 | 0.016643 | 0.022097 | 0.022589 | 0.023724 | 0.019087 | 0.019365 | 0.020076 | 0.016864 | 0.017014 | 0.017476 | 0.024893 | 0.025655 | 0.02723 | 0.020467 | 0.020792 | 0.021584 | 0.017847 | 0.018007 | 0.01849 | 0.020436 | 0.021761 | 0.023998 | 0.020657 | 0.022572 | 0.026078
| n-Hexylbenzene | wt% | S0-223 | 0.041371 | 0.042241 | 0.044298 | 0.036421 | 0.036962 | 0.03835 | 0.03231 | 0.032619 | 0.033531 | 0.044521 | 0.045524 | 0.047828 | 0.038454 | 0.039022 | 0.040468 | 0.033963 | 0.034273 | 0.035214 | 0.05013 | 0.051676 | 0.054869 | 0.041228 | 0.041893 | 0.043501 | 0.035945 | 0.036274 | 0.037256 | 0.041183 | 0.043847 | 0.048336 | 0.041627 | 0.045474 | 0.0525
| n-Tridecane | wt% | S0-223 | 0 | 0 | 0 | 0 | 0 | 0 | 0 | 0 | 0 | 0 | 0 | 0 | 0 | 0 | 0 | 0 | 0 | 0 | 0 | 0 | 0 | 0 | 0 | 0 | 0 | 0 | 0 | 0 | 0 | 0 | 0 | 0 | 0
| Overall | wt% |  | 100 | 100 | 100 | 100 | 100 | 100 | 100 | 100 | 100 | 100 | 100 | 100 | 100 | 100 | 100 | 100 | 100 | 100 | 100 | 100 | 100 | 100 | 100 | 100 | 100 | 100 | 100 | 100 | 100 | 100 | 100 | 100 | 100
Naphtha Feed Properties | Naphtha Feed Rate | kg/hr | S_NAPHTHA | 86475.1016 | 86475.0469 | 86475.0469 | 86475.0469 | 86475.1016 | 86475.1016 | 86475.0469 | 86475.0469 | 86475.1016 | 86475.1016 | 86475.0469 | 86475.0469 | 86475.1016 | 86475.1016 | 86475.1016 | 86475.1016 | 86475.1016 | 86475.1016 | 86475.1016 | 86475.1016 | 86475.1016 | 86475.1016 | 86475.1016 | 86475.1016 | 86475.1016 | 86475.1016 | 86475.1016 | 95122.5469 | 95122.5469 | 95122.5469 | 77827.5391 | 77827.5391 | 77827.5391
| Oxygen | kg/hr | S_NAPHTHA | 0.001 | 0.001 | 0.001 | 0.001 | 0.001 | 0.001 | 0.001 | 0.001 | 0.001 | 0.001 | 0.001 | 0.001 | 0.001 | 0.001 | 0.001 | 0.001 | 0.001 | 0.001 | 0.001 | 0.001 | 0.001 | 0.001 | 0.001 | 0.001 | 0.001 | 0.001 | 0.001 | 0.001 | 0.001 | 0.001 | 0.001 | 0.001 | 0.001
| Methane | kg/hr | S_NAPHTHA | 0.001 | 0.001 | 0.001 | 0.001 | 0.001 | 0.001 | 0.001 | 0.001 | 0.001 | 0.001 | 0.001 | 0.001 | 0.001 | 0.001 | 0.001 | 0.001 | 0.001 | 0.001 | 0.001 | 0.001 | 0.001 | 0.001 | 0.001 | 0.001 | 0.001 | 0.001 | 0.001 | 0.001 | 0.001 | 0.001 | 0.001 | 0.001 | 0.001
| Ethane | kg/hr | S_NAPHTHA | 0.001 | 0.001 | 0.001 | 0.001 | 0.001 | 0.001 | 0.001 | 0.001 | 0.001 | 0.001 | 0.001 | 0.001 | 0.001 | 0.001 | 0.001 | 0.001 | 0.001 | 0.001 | 0.001 | 0.001 | 0.001 | 0.001 | 0.001 | 0.001 | 0.001 | 0.001 | 0.001 | 0.001 | 0.001 | 0.001 | 0.001 | 0.001 | 0.001
| Propane | kg/hr | S_NAPHTHA | 1.7295 | 1.7295 | 1.7295 | 1.7295 | 1.7295 | 1.7295 | 1.7295 | 1.7295 | 1.7295 | 1.7295 | 1.7295 | 1.7295 | 1.7295 | 1.7295 | 1.7295 | 1.7295 | 1.7295 | 1.7295 | 1.7295 | 1.7295 | 1.7295 | 1.7295 | 1.7295 | 1.7295 | 1.7295 | 1.7295 | 1.7295 | 1.9024 | 1.9024 | 1.9024 | 1.5565 | 1.5565 | 1.5565
| n-Butane | kg/hr | S_NAPHTHA | 2.5942 | 2.5942 | 2.5942 | 2.5942 | 2.5942 | 2.5942 | 2.5942 | 2.5942 | 2.5942 | 2.5942 | 2.5942 | 2.5942 | 2.5942 | 2.5942 | 2.5942 | 2.5942 | 2.5942 | 2.5942 | 2.5942 | 2.5942 | 2.5942 | 2.5942 | 2.5942 | 2.5942 | 2.5942 | 2.5942 | 2.5942 | 2.8536 | 2.8536 | 2.8536 | 2.3348 | 2.3348 | 2.3348
| i-Pentane | kg/hr | S_NAPHTHA | 22.4831 | 22.4831 | 22.4831 | 22.4831 | 22.4831 | 22.4831 | 22.4831 | 22.4831 | 22.4831 | 22.4831 | 22.4831 | 22.4831 | 22.4831 | 22.4831 | 22.4831 | 22.4831 | 22.4831 | 22.4831 | 22.4831 | 22.4831 | 22.4831 | 22.4831 | 22.4831 | 22.4831 | 22.4831 | 22.4831 | 22.4831 | 24.7314 | 24.7314 | 24.7314 | 20.2348 | 20.2348 | 20.2348
| n-Pentane | kg/hr | S_NAPHTHA | 63.9903 | 63.9903 | 63.9903 | 63.9903 | 63.9903 | 63.9903 | 63.9903 | 63.9903 | 63.9903 | 63.9903 | 63.9903 | 63.9903 | 63.9903 | 63.9903 | 63.9903 | 63.9903 | 63.9903 | 63.9903 | 63.9903 | 63.9903 | 63.9903 | 63.9903 | 63.9903 | 63.9903 | 63.9903 | 63.9903 | 63.9903 | 70.3893 | 70.3893 | 70.3893 | 57.5912 | 57.5912 | 57.5912
| tr2-Pentene | kg/hr | S_NAPHTHA | 0.86473 | 0.86473 | 0.86473 | 0.86473 | 0.86473 | 0.86473 | 0.86473 | 0.86473 | 0.86473 | 0.86473 | 0.86473 | 0.86473 | 0.86473 | 0.86473 | 0.86473 | 0.86473 | 0.86473 | 0.86473 | 0.86473 | 0.86473 | 0.86473 | 0.86473 | 0.86473 | 0.86473 | 0.86473 | 0.86473 | 0.86473 | 0.95121 | 0.95121 | 0.95121 | 0.77826 | 0.77826 | 0.77826
| Cyclopentane | kg/hr | S_NAPHTHA | 11.2415 | 11.2415 | 11.2415 | 11.2415 | 11.2415 | 11.2415 | 11.2415 | 11.2415 | 11.2415 | 11.2415 | 11.2415 | 11.2415 | 11.2415 | 11.2415 | 11.2415 | 11.2415 | 11.2415 | 11.2415 | 11.2415 | 11.2415 | 11.2415 | 11.2415 | 11.2415 | 11.2415 | 11.2415 | 11.2415 | 11.2415 | 12.3657 | 12.3657 | 12.3657 | 10.1174 | 10.1174 | 10.1174
| 3-Methylpentane | kg/hr | S_NAPHTHA | 1181.2263 | 1181.2256 | 1181.2256 | 1181.2256 | 1181.2263 | 1181.2263 | 1181.2256 | 1181.2256 | 1181.2263 | 1181.2263 | 1181.2256 | 1181.2256 | 1181.2263 | 1181.2263 | 1181.2263 | 1181.2263 | 1181.2263 | 1181.2263 | 1181.2263 | 1181.2263 | 1181.2263 | 1181.2263 | 1181.2263 | 1181.2263 | 1181.2263 | 1181.2263 | 1181.2263 | 1299.3481 | 1299.3481 | 1299.3481 | 1063.103 | 1063.103 | 1063.103
| tr2-Hexene | kg/hr | S_NAPHTHA | 24.2125 | 24.2125 | 24.2125 | 24.2125 | 24.2125 | 24.2125 | 24.2125 | 24.2125 | 24.2125 | 24.2125 | 24.2125 | 24.2125 | 24.2125 | 24.2125 | 24.2125 | 24.2125 | 24.2125 | 24.2125 | 24.2125 | 24.2125 | 24.2125 | 24.2125 | 24.2125 | 24.2125 | 24.2125 | 24.2125 | 24.2125 | 26.6338 | 26.6338 | 26.6338 | 21.7913 | 21.7913 | 21.7913
| n-Hexane | kg/hr | S_NAPHTHA | 3693.2777 | 3693.2754 | 3693.2754 | 3693.2754 | 3693.2777 | 3693.2777 | 3693.2754 | 3693.2754 | 3693.2777 | 3693.2777 | 3693.2754 | 3693.2754 | 3693.2777 | 3693.2777 | 3693.2777 | 3693.2777 | 3693.2777 | 3693.2777 | 3693.2777 | 3693.2777 | 3693.2777 | 3693.2777 | 3693.2777 | 3693.2777 | 3693.2777 | 3693.2777 | 3693.2777 | 4062.6027 | 4062.6027 | 4062.6027 | 3323.9477 | 3323.9477 | 3323.9477
| Methylcyclopentane | kg/hr | S_NAPHTHA | 1300.5595 | 1300.5587 | 1300.5587 | 1300.5587 | 1300.5595 | 1300.5595 | 1300.5587 | 1300.5587 | 1300.5595 | 1300.5595 | 1300.5587 | 1300.5587 | 1300.5595 | 1300.5595 | 1300.5595 | 1300.5595 | 1300.5595 | 1300.5595 | 1300.5595 | 1300.5595 | 1300.5595 | 1300.5595 | 1300.5595 | 1300.5595 | 1300.5595 | 1300.5595 | 1300.5595 | 1430.6145 | 1430.6145 | 1430.6145 | 1170.5028 | 1170.5028 | 1170.5028
| 2,2-Dimethylpentane | kg/hr | S_NAPHTHA | 642.4972 | 642.4968 | 642.4968 | 642.4968 | 642.4972 | 642.4972 | 642.4968 | 642.4968 | 642.4972 | 642.4972 | 642.4968 | 642.4968 | 642.4972 | 642.4972 | 642.4972 | 642.4972 | 642.4972 | 642.4972 | 642.4972 | 642.4972 | 642.4972 | 642.4972 | 642.4972 | 642.4972 | 642.4972 | 642.4972 | 642.4972 | 706.7464 | 706.7464 | 706.7464 | 578.2471 | 578.2471 | 578.2471
| Benzene | kg/hr | S_NAPHTHA | 349.3524 | 349.3522 | 349.3522 | 349.3522 | 349.3524 | 349.3524 | 349.3522 | 349.3522 | 349.3524 | 349.3524 | 349.3522 | 349.3522 | 349.3524 | 349.3524 | 349.3524 | 349.3524 | 349.3524 | 349.3524 | 349.3524 | 349.3524 | 349.3524 | 349.3524 | 349.3524 | 349.3524 | 349.3524 | 349.3524 | 349.3524 | 384.2874 | 384.2874 | 384.2874 | 314.417 | 314.417 | 314.417
| Cyclohexane | kg/hr | S_NAPHTHA | 703.8933 | 703.8928 | 703.8928 | 703.8928 | 703.8933 | 703.8933 | 703.8928 | 703.8928 | 703.8933 | 703.8933 | 703.8928 | 703.8928 | 703.8933 | 703.8933 | 703.8933 | 703.8933 | 703.8933 | 703.8933 | 703.8933 | 703.8933 | 703.8933 | 703.8933 | 703.8933 | 703.8933 | 703.8933 | 703.8933 | 703.8933 | 774.2821 | 774.2821 | 774.2821 | 633.5035 | 633.5035 | 633.5035
| 2,2,3-Trimethylbutane | kg/hr | S_NAPHTHA | 705.6227 | 705.6222 | 705.6222 | 705.6222 | 705.6227 | 705.6227 | 705.6222 | 705.6222 | 705.6227 | 705.6227 | 705.6222 | 705.6222 | 705.6227 | 705.6227 | 705.6227 | 705.6227 | 705.6227 | 705.6227 | 705.6227 | 705.6227 | 705.6227 | 705.6227 | 705.6227 | 705.6227 | 705.6227 | 705.6227 | 705.6227 | 776.1844 | 776.1844 | 776.1844 | 635.06 | 635.06 | 635.06
| 4-Methyl-1-hexene | kg/hr | S_NAPHTHA | 13.8357 | 13.8357 | 13.8357 | 13.8357 | 13.8357 | 13.8357 | 13.8357 | 13.8357 | 13.8357 | 13.8357 | 13.8357 | 13.8357 | 13.8357 | 13.8357 | 13.8357 | 13.8357 | 13.8357 | 13.8357 | 13.8357 | 13.8357 | 13.8357 | 13.8357 | 13.8357 | 13.8357 | 13.8357 | 13.8357 | 13.8357 | 15.2193 | 15.2193 | 15.2193 | 12.4522 | 12.4522 | 12.4522
| 2-Methylhexane | kg/hr | S_NAPHTHA | 5343.1901 | 5343.1867 | 5343.1867 | 5343.1867 | 5343.1901 | 5343.1901 | 5343.1867 | 5343.1867 | 5343.1901 | 5343.1901 | 5343.1867 | 5343.1867 | 5343.1901 | 5343.1901 | 5343.1901 | 5343.1901 | 5343.1901 | 5343.1901 | 5343.1901 | 5343.1901 | 5343.1901 | 5343.1901 | 5343.1901 | 5343.1901 | 5343.1901 | 5343.1901 | 5343.1901 | 5877.5051 | 5877.5051 | 5877.5051 | 4808.8678 | 4808.8678 | 4808.8678
| t-1,3-Dimethylcyclopentane | kg/hr | S_NAPHTHA | 477.333 | 477.3327 | 477.3327 | 477.3327 | 477.333 | 477.333 | 477.3327 | 477.3327 | 477.333 | 477.333 | 477.3327 | 477.3327 | 477.333 | 477.333 | 477.333 | 477.333 | 477.333 | 477.333 | 477.333 | 477.333 | 477.333 | 477.333 | 477.333 | 477.333 | 477.333 | 477.333 | 477.333 | 525.066 | 525.066 | 525.066 | 429.5994 | 429.5994 | 429.5994
| n-Heptane | kg/hr | S_NAPHTHA | 9337.3954 | 9337.3895 | 9337.3895 | 9337.3895 | 9337.3954 | 9337.3954 | 9337.3895 | 9337.3895 | 9337.3954 | 9337.3954 | 9337.3895 | 9337.3895 | 9337.3954 | 9337.3954 | 9337.3954 | 9337.3954 | 9337.3954 | 9337.3954 | 9337.3954 | 9337.3954 | 9337.3954 | 9337.3954 | 9337.3954 | 9337.3954 | 9337.3954 | 9337.3954 | 9337.3954 | 10271.1279 | 10271.1279 | 10271.1279 | 8403.6502 | 8403.6502 | 8403.6502
| H2O | kg/hr | S_NAPHTHA | 0.001 | 0.001 | 0.001 | 0.001 | 0.001 | 0.001 | 0.001 | 0.001 | 0.001 | 0.001 | 0.001 | 0.001 | 0.001 | 0.001 | 0.001 | 0.001 | 0.001 | 0.001 | 0.001 | 0.001 | 0.001 | 0.001 | 0.001 | 0.001 | 0.001 | 0.001 | 0.001 | 0.001 | 0.001 | 0.001 | 0.001 | 0.001 | 0.001
| Methylcyclohexane | kg/hr | S_NAPHTHA | 2763.6891 | 2763.6873 | 2763.6873 | 2763.6873 | 2763.6891 | 2763.6891 | 2763.6873 | 2763.6873 | 2763.6891 | 2763.6891 | 2763.6873 | 2763.6873 | 2763.6891 | 2763.6891 | 2763.6891 | 2763.6891 | 2763.6891 | 2763.6891 | 2763.6891 | 2763.6891 | 2763.6891 | 2763.6891 | 2763.6891 | 2763.6891 | 2763.6891 | 2763.6891 | 2763.6891 | 3040.0559 | 3040.0559 | 3040.0559 | 2487.3185 | 2487.3185 | 2487.3185
| Ethylcyclopentane | kg/hr | S_NAPHTHA | 1913.6557 | 1913.6545 | 1913.6545 | 1913.6545 | 1913.6557 | 1913.6557 | 1913.6545 | 1913.6545 | 1913.6557 | 1913.6557 | 1913.6545 | 1913.6545 | 1913.6557 | 1913.6557 | 1913.6557 | 1913.6557 | 1913.6557 | 1913.6557 | 1913.6557 | 1913.6557 | 1913.6557 | 1913.6557 | 1913.6557 | 1913.6557 | 1913.6557 | 1913.6557 | 1913.6557 | 2105.0198 | 2105.0198 | 2105.0198 | 1722.289 | 1722.289 | 1722.289
| 2,3-Dimethyl-1-hexene | kg/hr | S_NAPHTHA | 95.9854 | 95.9854 | 95.9854 | 95.9854 | 95.9854 | 95.9854 | 95.9854 | 95.9854 | 95.9854 | 95.9854 | 95.9854 | 95.9854 | 95.9854 | 95.9854 | 95.9854 | 95.9854 | 95.9854 | 95.9854 | 95.9854 | 95.9854 | 95.9854 | 95.9854 | 95.9854 | 95.9854 | 95.9854 | 95.9854 | 95.9854 | 105.5839 | 105.5839 | 105.5839 | 86.3868 | 86.3868 | 86.3868
| Toluene | kg/hr | S_NAPHTHA | 2469.6798 | 2469.6782 | 2469.6782 | 2469.6782 | 2469.6798 | 2469.6798 | 2469.6782 | 2469.6782 | 2469.6798 | 2469.6798 | 2469.6782 | 2469.6782 | 2469.6798 | 2469.6798 | 2469.6798 | 2469.6798 | 2469.6798 | 2469.6798 | 2469.6798 | 2469.6798 | 2469.6798 | 2469.6798 | 2469.6798 | 2469.6798 | 2469.6798 | 2469.6798 | 2469.6798 | 2716.6459 | 2716.6459 | 2716.6459 | 2222.7103 | 2222.7103 | 2222.7103
| 2-Methylheptane | kg/hr | S_NAPHTHA | 9505.1523 | 9505.1463 | 9505.1463 | 9505.1463 | 9505.1523 | 9505.1523 | 9505.1463 | 9505.1463 | 9505.1523 | 9505.1523 | 9505.1463 | 9505.1463 | 9505.1523 | 9505.1523 | 9505.1523 | 9505.1523 | 9505.1523 | 9505.1523 | 9505.1523 | 9505.1523 | 9505.1523 | 9505.1523 | 9505.1523 | 9505.1523 | 9505.1523 | 9505.1523 | 9505.1523 | 10455.6604 | 10455.6604 | 10455.6604 | 8554.6314 | 8554.6314 | 8554.6314
| n-Octane | kg/hr | S_NAPHTHA | 8984.5844 | 8984.5787 | 8984.5787 | 8984.5787 | 8984.5844 | 8984.5844 | 8984.5787 | 8984.5787 | 8984.5844 | 8984.5844 | 8984.5787 | 8984.5787 | 8984.5844 | 8984.5844 | 8984.5844 | 8984.5844 | 8984.5844 | 8984.5844 | 8984.5844 | 8984.5844 | 8984.5844 | 8984.5844 | 8984.5844 | 8984.5844 | 8984.5844 | 8984.5844 | 8984.5844 | 9883.0361 | 9883.0361 | 9883.0361 | 8086.1205 | 8086.1205 | 8086.1205
| Ethylcyclohexane | kg/hr | S_NAPHTHA | 4476.727 | 4476.7242 | 4476.7242 | 4476.7242 | 4476.727 | 4476.727 | 4476.7242 | 4476.7242 | 4476.727 | 4476.727 | 4476.7242 | 4476.7242 | 4476.727 | 4476.727 | 4476.727 | 4476.727 | 4476.727 | 4476.727 | 4476.727 | 4476.727 | 4476.727 | 4476.727 | 4476.727 | 4476.727 | 4476.727 | 4476.727 | 4476.727 | 4924.3963 | 4924.3963 | 4924.3963 | 4029.0516 | 4029.0516 | 4029.0516
| EthylBenzene | kg/hr | S_NAPHTHA | 880.2989 | 880.2984 | 880.2984 | 880.2984 | 880.2989 | 880.2989 | 880.2984 | 880.2984 | 880.2989 | 880.2989 | 880.2984 | 880.2984 | 880.2989 | 880.2989 | 880.2989 | 880.2989 | 880.2989 | 880.2989 | 880.2989 | 880.2989 | 880.2989 | 880.2989 | 880.2989 | 880.2989 | 880.2989 | 880.2989 | 880.2989 | 968.3281 | 968.3281 | 968.3281 | 792.2685 | 792.2685 | 792.2685
| P-Xylene | kg/hr | S_NAPHTHA | 499.8161 | 499.8158 | 499.8158 | 499.8158 | 499.8161 | 499.8161 | 499.8158 | 499.8158 | 499.8161 | 499.8161 | 499.8158 | 499.8158 | 499.8161 | 499.8161 | 499.8161 | 499.8161 | 499.8161 | 499.8161 | 499.8161 | 499.8161 | 499.8161 | 499.8161 | 499.8161 | 499.8161 | 499.8161 | 499.8161 | 499.8161 | 549.7974 | 549.7974 | 549.7974 | 449.8342 | 449.8342 | 449.8342
| M-Xylene | kg/hr | S_NAPHTHA | 1233.1103 | 1233.1095 | 1233.1095 | 1233.1095 | 1233.1103 | 1233.1103 | 1233.1095 | 1233.1095 | 1233.1103 | 1233.1103 | 1233.1095 | 1233.1095 | 1233.1103 | 1233.1103 | 1233.1103 | 1233.1103 | 1233.1103 | 1233.1103 | 1233.1103 | 1233.1103 | 1233.1103 | 1233.1103 | 1233.1103 | 1233.1103 | 1233.1103 | 1233.1103 | 1233.1103 | 1356.4204 | 1356.4204 | 1356.4204 | 1109.7985 | 1109.7985 | 1109.7985
| O-Xylene | kg/hr | S_NAPHTHA | 1095.6176 | 1095.617 | 1095.617 | 1095.617 | 1095.6176 | 1095.6176 | 1095.617 | 1095.617 | 1095.6176 | 1095.6176 | 1095.617 | 1095.617 | 1095.6176 | 1095.6176 | 1095.6176 | 1095.6176 | 1095.6176 | 1095.6176 | 1095.6176 | 1095.6176 | 1095.6176 | 1095.6176 | 1095.6176 | 1095.6176 | 1095.6176 | 1095.6176 | 1095.6176 | 1205.1786 | 1205.1786 | 1205.1786 | 986.0552 | 986.0552 | 986.0552
| 2-Methyloctane | kg/hr | S_NAPHTHA | 8719.9741 | 8719.9686 | 8719.9686 | 8719.9686 | 8719.9741 | 8719.9741 | 8719.9686 | 8719.9686 | 8719.9741 | 8719.9741 | 8719.9686 | 8719.9686 | 8719.9741 | 8719.9741 | 8719.9741 | 8719.9741 | 8719.9741 | 8719.9741 | 8719.9741 | 8719.9741 | 8719.9741 | 8719.9741 | 8719.9741 | 8719.9741 | 8719.9741 | 8719.9741 | 8719.9741 | 9591.965 | 9591.965 | 9591.965 | 7847.9714 | 7847.9714 | 7847.9714
| 1-Nonene | kg/hr | S_NAPHTHA | 227.425 | 227.4249 | 227.4249 | 227.4249 | 227.425 | 227.425 | 227.4249 | 227.4249 | 227.425 | 227.425 | 227.4249 | 227.4249 | 227.425 | 227.425 | 227.425 | 227.425 | 227.425 | 227.425 | 227.425 | 227.425 | 227.425 | 227.425 | 227.425 | 227.425 | 227.425 | 227.425 | 227.425 | 250.1673 | 250.1673 | 250.1673 | 204.6824 | 204.6824 | 204.6824
| n-Nonane | kg/hr | S_NAPHTHA | 5787.663 | 5787.6593 | 5787.6593 | 5787.6593 | 5787.663 | 5787.663 | 5787.6593 | 5787.6593 | 5787.663 | 5787.663 | 5787.6593 | 5787.6593 | 5787.663 | 5787.663 | 5787.663 | 5787.663 | 5787.663 | 5787.663 | 5787.663 | 5787.663 | 5787.663 | 5787.663 | 5787.663 | 5787.663 | 5787.663 | 5787.663 | 5787.663 | 6366.4249 | 6366.4249 | 6366.4249 | 5208.8932 | 5208.8932 | 5208.8932
| i-Propylbenzene | kg/hr | S_NAPHTHA | 41.5072 | 41.5072 | 41.5072 | 41.5072 | 41.5072 | 41.5072 | 41.5072 | 41.5072 | 41.5072 | 41.5072 | 41.5072 | 41.5072 | 41.5072 | 41.5072 | 41.5072 | 41.5072 | 41.5072 | 41.5072 | 41.5072 | 41.5072 | 41.5072 | 41.5072 | 41.5072 | 41.5072 | 41.5072 | 41.5072 | 41.5072 | 45.6579 | 45.6579 | 45.6579 | 37.3565 | 37.3565 | 37.3565
| 1-trans-3,5-Trimethylcyclohexane | kg/hr | S_NAPHTHA | 2283.7621 | 2283.7607 | 2283.7607 | 2283.7607 | 2283.7621 | 2283.7621 | 2283.7607 | 2283.7607 | 2283.7621 | 2283.7621 | 2283.7607 | 2283.7607 | 2283.7621 | 2283.7621 | 2283.7621 | 2283.7621 | 2283.7621 | 2283.7621 | 2283.7621 | 2283.7621 | 2283.7621 | 2283.7621 | 2283.7621 | 2283.7621 | 2283.7621 | 2283.7621 | 2283.7621 | 2512.1366 | 2512.1366 | 2512.1366 | 2055.3845 | 2055.3845 | 2055.3845
| n-Propylcyclohexane | kg/hr | S_NAPHTHA | 1522.7962 | 1522.7952 | 1522.7952 | 1522.7952 | 1522.7962 | 1522.7962 | 1522.7952 | 1522.7952 | 1522.7962 | 1522.7962 | 1522.7952 | 1522.7952 | 1522.7962 | 1522.7962 | 1522.7962 | 1522.7962 | 1522.7962 | 1522.7962 | 1522.7962 | 1522.7962 | 1522.7962 | 1522.7962 | 1522.7962 | 1522.7962 | 1522.7962 | 1522.7962 | 1522.7962 | 1675.0746 | 1675.0746 | 1675.0746 | 1370.5156 | 1370.5156 | 1370.5156
| n-Propylbenzene | kg/hr | S_NAPHTHA | 177.2704 | 177.2703 | 177.2703 | 177.2703 | 177.2704 | 177.2704 | 177.2703 | 177.2703 | 177.2704 | 177.2704 | 177.2703 | 177.2703 | 177.2704 | 177.2704 | 177.2704 | 177.2704 | 177.2704 | 177.2704 | 177.2704 | 177.2704 | 177.2704 | 177.2704 | 177.2704 | 177.2704 | 177.2704 | 177.2704 | 177.2704 | 194.9973 | 194.9973 | 194.9973 | 159.5433 | 159.5433 | 159.5433
| 1,3,5-Trimethylbenzene | kg/hr | S_NAPHTHA | 760.1009 | 760.1005 | 760.1005 | 760.1005 | 760.1009 | 760.1009 | 760.1005 | 760.1005 | 760.1009 | 760.1009 | 760.1005 | 760.1005 | 760.1009 | 760.1009 | 760.1009 | 760.1009 | 760.1009 | 760.1009 | 760.1009 | 760.1009 | 760.1009 | 760.1009 | 760.1009 | 760.1009 | 760.1009 | 760.1009 | 760.1009 | 836.1105 | 836.1105 | 836.1105 | 684.0904 | 684.0904 | 684.0904
| 1-Methyl-2-ethylbenzene | kg/hr | S_NAPHTHA | 1124.1538 | 1124.1531 | 1124.1531 | 1124.1531 | 1124.1538 | 1124.1538 | 1124.1531 | 1124.1531 | 1124.1538 | 1124.1538 | 1124.1531 | 1124.1531 | 1124.1538 | 1124.1538 | 1124.1538 | 1124.1538 | 1124.1538 | 1124.1538 | 1124.1538 | 1124.1538 | 1124.1538 | 1124.1538 | 1124.1538 | 1124.1538 | 1124.1538 | 1124.1538 | 1124.1538 | 1236.5683 | 1236.5683 | 1236.5683 | 1011.7377 | 1011.7377 | 1011.7377
| 1,2,3-Trimethylbenzene | kg/hr | S_NAPHTHA | 825.8208 | 825.8202 | 825.8202 | 825.8202 | 825.8208 | 825.8208 | 825.8202 | 825.8202 | 825.8208 | 825.8208 | 825.8202 | 825.8202 | 825.8208 | 825.8208 | 825.8208 | 825.8208 | 825.8208 | 825.8208 | 825.8208 | 825.8208 | 825.8208 | 825.8208 | 825.8208 | 825.8208 | 825.8208 | 825.8208 | 825.8208 | 908.4022 | 908.4022 | 908.4022 | 743.2382 | 743.2382 | 743.2382
| 2,4-Dimethyloctane | kg/hr | S_NAPHTHA | 809.3908 | 809.3903 | 809.3903 | 809.3903 | 809.3908 | 809.3908 | 809.3903 | 809.3903 | 809.3908 | 809.3908 | 809.3903 | 809.3903 | 809.3908 | 809.3908 | 809.3908 | 809.3908 | 809.3908 | 809.3908 | 809.3908 | 809.3908 | 809.3908 | 809.3908 | 809.3908 | 809.3908 | 809.3908 | 809.3908 | 809.3908 | 890.3293 | 890.3293 | 890.3293 | 728.4512 | 728.4512 | 728.4512
| 2,2,3,3-Tetramethylhexane | kg/hr | S_NAPHTHA | 1200.2504 | 1200.2496 | 1200.2496 | 1200.2496 | 1200.2504 | 1200.2504 | 1200.2496 | 1200.2496 | 1200.2504 | 1200.2504 | 1200.2496 | 1200.2496 | 1200.2504 | 1200.2504 | 1200.2504 | 1200.2504 | 1200.2504 | 1200.2504 | 1200.2504 | 1200.2504 | 1200.2504 | 1200.2504 | 1200.2504 | 1200.2504 | 1200.2504 | 1200.2504 | 1200.2504 | 1320.2745 | 1320.2745 | 1320.2745 | 1080.2246 | 1080.2246 | 1080.2246
| 3-Methylnonane | kg/hr | S_NAPHTHA | 2801.7372 | 2801.7354 | 2801.7354 | 2801.7354 | 2801.7372 | 2801.7372 | 2801.7354 | 2801.7354 | 2801.7372 | 2801.7372 | 2801.7354 | 2801.7354 | 2801.7372 | 2801.7372 | 2801.7372 | 2801.7372 | 2801.7372 | 2801.7372 | 2801.7372 | 2801.7372 | 2801.7372 | 2801.7372 | 2801.7372 | 2801.7372 | 2801.7372 | 2801.7372 | 2801.7372 | 3081.9088 | 3081.9088 | 3081.9088 | 2521.5618 | 2521.5618 | 2521.5618
| tert-Butylcyclohexane | kg/hr | S_NAPHTHA | 497.2219 | 497.2216 | 497.2216 | 497.2216 | 497.2219 | 497.2219 | 497.2216 | 497.2216 | 497.2219 | 497.2219 | 497.2216 | 497.2216 | 497.2219 | 497.2219 | 497.2219 | 497.2219 | 497.2219 | 497.2219 | 497.2219 | 497.2219 | 497.2219 | 497.2219 | 497.2219 | 497.2219 | 497.2219 | 497.2219 | 497.2219 | 546.9437 | 546.9437 | 546.9437 | 447.4994 | 447.4994 | 447.4994
| n-Decane | kg/hr | S_NAPHTHA | 1010.8739 | 1010.8732 | 1010.8732 | 1010.8732 | 1010.8739 | 1010.8739 | 1010.8732 | 1010.8732 | 1010.8739 | 1010.8739 | 1010.8732 | 1010.8732 | 1010.8739 | 1010.8739 | 1010.8739 | 1010.8739 | 1010.8739 | 1010.8739 | 1010.8739 | 1010.8739 | 1010.8739 | 1010.8739 | 1010.8739 | 1010.8739 | 1010.8739 | 1010.8739 | 1010.8739 | 1111.9605 | 1111.9605 | 1111.9605 | 909.7859 | 909.7859 | 909.7859
| 1,2-Diethylbenzene | kg/hr | S_NAPHTHA | 652.0093 | 652.0089 | 652.0089 | 652.0089 | 652.0093 | 652.0093 | 652.0089 | 652.0089 | 652.0093 | 652.0093 | 652.0089 | 652.0089 | 652.0093 | 652.0093 | 652.0093 | 652.0093 | 652.0093 | 652.0093 | 652.0093 | 652.0093 | 652.0093 | 652.0093 | 652.0093 | 652.0093 | 652.0093 | 652.0093 | 652.0093 | 717.2097 | 717.2097 | 717.2097 | 586.808 | 586.808 | 586.808
| n-Undecane | kg/hr | S_NAPHTHA | 191.1061 | 191.106 | 191.106 | 191.106 | 191.1061 | 191.1061 | 191.106 | 191.106 | 191.1061 | 191.1061 | 191.106 | 191.106 | 191.1061 | 191.1061 | 191.1061 | 191.1061 | 191.1061 | 191.1061 | 191.1061 | 191.1061 | 191.1061 | 191.1061 | 191.1061 | 191.1061 | 191.1061 | 191.1061 | 191.1061 | 210.2166 | 210.2166 | 210.2166 | 171.9954 | 171.9954 | 171.9954
| n-Pentylbenzene | kg/hr | S_NAPHTHA | 38.0483 | 38.0483 | 38.0483 | 38.0483 | 38.0483 | 38.0483 | 38.0483 | 38.0483 | 38.0483 | 38.0483 | 38.0483 | 38.0483 | 38.0483 | 38.0483 | 38.0483 | 38.0483 | 38.0483 | 38.0483 | 38.0483 | 38.0483 | 38.0483 | 38.0483 | 38.0483 | 38.0483 | 38.0483 | 38.0483 | 38.0483 | 41.8531 | 41.8531 | 41.8531 | 34.2434 | 34.2434 | 34.2434
| n-Dodecane | kg/hr | S_NAPHTHA | 3.4589 | 3.4589 | 3.4589 | 3.4589 | 3.4589 | 3.4589 | 3.4589 | 3.4589 | 3.4589 | 3.4589 | 3.4589 | 3.4589 | 3.4589 | 3.4589 | 3.4589 | 3.4589 | 3.4589 | 3.4589 | 3.4589 | 3.4589 | 3.4589 | 3.4589 | 3.4589 | 3.4589 | 3.4589 | 3.4589 | 3.4589 | 3.8048 | 3.8048 | 3.8048 | 3.113 | 3.113 | 3.113
| n-Hexylbenzene | kg/hr | S_NAPHTHA | 6.9179 | 6.9179 | 6.9179 | 6.9179 | 6.9179 | 6.9179 | 6.9179 | 6.9179 | 6.9179 | 6.9179 | 6.9179 | 6.9179 | 6.9179 | 6.9179 | 6.9179 | 6.9179 | 6.9179 | 6.9179 | 6.9179 | 6.9179 | 6.9179 | 6.9179 | 6.9179 | 6.9179 | 6.9179 | 6.9179 | 6.9179 | 7.6097 | 7.6097 | 7.6097 | 6.2261 | 6.2261 | 6.2261
| n-Tridecane | kg/hr | S_NAPHTHA | 0.001 | 0.001 | 0.001 | 0.001 | 0.001 | 0.001 | 0.001 | 0.001 | 0.001 | 0.001 | 0.001 | 0.001 | 0.001 | 0.001 | 0.001 | 0.001 | 0.001 | 0.001 | 0.001 | 0.001 | 0.001 | 0.001 | 0.001 | 0.001 | 0.001 | 0.001 | 0.001 | 0.001 | 0.001 | 0.001 | 0.001 | 0.001 | 0.001
| Material Balance Check | kg/hr |  | -0.007508 | -0.007508 | -0.007508 | -0.007508 | -0.007508 | -0.007508 | -0.007508 | -0.007508 | -0.007508 | -0.007508 | -0.007508 | -0.007508 | -0.007508 | -0.007508 | -0.007508 | -0.007508 | -0.007508 | -0.007508 | -0.007508 | -0.007508 | -0.007508 | -0.007508 | -0.007508 | -0.007508 | -0.007508 | -0.007508 | -0.007508 | -0.0077588 | -0.0077588 | -0.0077588 | -0.0072572 | -0.0072572 | -0.0072572
Light End Product Properties | Light End Production Rate | kg/hr | S_NAPHTHA | 5469.0078 | 5797.0864 | 6294.9302 | 4978.3511 | 5280.9038 | 5733.4233 | 4502.6011 | 4779.7788 | 5191.2207 | 5515.8936 | 5846.9893 | 6356.7861 | 4995.2266 | 5295.5322 | 5749.332 | 4510.6348 | 4785.3047 | 5195.4331 | 5609.0049 | 5952.4233 | 6499.2939 | 5029.6772 | 5331.5698 | 5793.9092 | 4524.5303 | 4796.4727 | 5207.2178 | 6013.1084 | 6054.0566 | 6138.0215 | 4926.022 | 4979.896 | 5078.1753
| Oxygen | kg/hr | S_NAPHTHA | 0.001 | 0.001 | 0.001 | 0.001 | 0.001 | 0.001 | 0.001 | 0.001 | 0.001 | 0.001 | 0.001 | 0.001 | 0.001 | 0.001 | 0.001 | 0.001 | 0.001 | 0.001 | 0.001 | 0.001 | 0.001 | 0.001 | 0.001 | 0.001 | 0.001 | 0.001 | 0.001 | 0.001 | 0.001 | 0.001 | 0.001 | 0.001 | 0.001
| Methane | kg/hr | S_NAPHTHA | 0.001 | 0.001 | 0.001 | 0.001 | 0.001 | 0.001 | 0.001 | 0.001 | 0.001 | 0.001 | 0.001 | 0.001 | 0.001 | 0.001 | 0.001 | 0.001 | 0.001 | 0.001 | 0.001 | 0.001 | 0.001 | 0.001 | 0.001 | 0.001 | 0.001 | 0.001 | 0.001 | 0.001 | 0.001 | 0.001 | 0.001 | 0.001 | 0.001
| Ethane | kg/hr | S_NAPHTHA | 0.001 | 0.001 | 0.001 | 0.001 | 0.001 | 0.001 | 0.001 | 0.001 | 0.001 | 0.001 | 0.001 | 0.001 | 0.001 | 0.001 | 0.001 | 0.001 | 0.001 | 0.001 | 0.001 | 0.001 | 0.001 | 0.001 | 0.001 | 0.001 | 0.001 | 0.001 | 0.001 | 0.001 | 0.001 | 0.001 | 0.001 | 0.001 | 0.001
| Propane | kg/hr | S_NAPHTHA | 1.7207 | 1.7204 | 1.7201 | 1.7194 | 1.719 | 1.7187 | 1.718 | 1.7176 | 1.7172 | 1.7133 | 1.7127 | 1.712 | 1.71 | 1.7093 | 1.7086 | 1.7071 | 1.7063 | 1.7055 | 1.7088 | 1.7083 | 1.7076 | 1.702 | 1.7011 | 1.7 | 1.697 | 1.6958 | 1.6946 | 1.8936 | 1.8859 | 1.8806 | 1.5479 | 1.5408 | 1.5374
| n-Butane | kg/hr | S_NAPHTHA | 2.5646 | 2.5636 | 2.5626 | 2.5599 | 2.5587 | 2.5576 | 2.555 | 2.5537 | 2.5524 | 2.54 | 2.5381 | 2.5362 | 2.5287 | 2.5264 | 2.5243 | 2.5184 | 2.5158 | 2.5134 | 2.5258 | 2.5242 | 2.5222 | 2.5027 | 2.4997 | 2.4967 | 2.4852 | 2.4816 | 2.4781 | 2.8239 | 2.7983 | 2.7811 | 2.3055 | 2.2822 | 2.2715
| i-Pentane | kg/hr | S_NAPHTHA | 21.9838 | 21.9671 | 21.9516 | 21.8968 | 21.8777 | 21.8604 | 21.8046 | 21.7825 | 21.7623 | 21.5875 | 21.5596 | 21.5323 | 21.3923 | 21.3584 | 21.3268 | 21.213 | 21.1743 | 21.1388 | 21.3695 | 21.3463 | 21.3205 | 20.9865 | 20.9438 | 20.9014 | 20.6954 | 20.6436 | 20.5945 | 24.2278 | 23.8139 | 23.5474 | 19.7407 | 19.3687 | 19.2066
| n-Pentane | kg/hr | S_NAPHTHA | 62.2432 | 62.1856 | 62.1329 | 61.9106 | 61.8423 | 61.7806 | 61.5403 | 61.4565 | 61.3807 | 60.9189 | 60.8278 | 60.7397 | 60.2258 | 60.1132 | 60.0095 | 59.5798 | 59.4488 | 59.3299 | 60.2053 | 60.1327 | 60.0529 | 58.8878 | 58.7505 | 58.6163 | 57.8776 | 57.7097 | 57.5526 | 68.6215 | 67.2355 | 66.3587 | 55.8684 | 54.6284 | 54.1015
| tr2-Pentene | kg/hr | S_NAPHTHA | 0.84168 | 0.84093 | 0.84023 | 0.83735 | 0.83646 | 0.83565 | 0.83257 | 0.83148 | 0.8305 | 0.82409 | 0.82288 | 0.82171 | 0.81496 | 0.81347 | 0.8121 | 0.80648 | 0.80475 | 0.80318 | 0.81459 | 0.81362 | 0.81256 | 0.79716 | 0.79533 | 0.79355 | 0.78382 | 0.78159 | 0.7795 | 0.9279 | 0.90948 | 0.89782 | 0.75552 | 0.73904 | 0.73202
| Cyclopentane | kg/hr | S_NAPHTHA | 10.7253 | 10.7091 | 10.6946 | 10.5833 | 10.5611 | 10.5414 | 10.4056 | 10.3742 | 10.3467 | 10.4396 | 10.4198 | 10.401 | 10.2265 | 10.1997 | 10.1755 | 10.0135 | 9.9796 | 9.9494 | 10.2962 | 10.2832 | 10.2692 | 9.9465 | 9.9183 | 9.8913 | 9.6668 | 9.6303 | 9.5969 | 11.8314 | 11.531 | 11.3509 | 9.6201 | 9.3544 | 9.2518
| 3-Methylpentane | kg/hr | S_NAPHTHA | 1083.7852 | 1081.1811 | 1079.1065 | 1032.739 | 1028.079 | 1024.3479 | 960.2723 | 953.428 | 948.0694 | 1050.0213 | 1047.6657 | 1045.6894 | 1002.1335 | 998.6117 | 995.8055 | 942.2629 | 937.08 | 932.962 | 1031.7926 | 1030.3306 | 1028.9313 | 972.7668 | 969.7057 | 967.1049 | 916.501 | 912.3753 | 909.0806 | 1195.9306 | 1160.9138 | 1138.2768 | 971.734 | 939.8185 | 926.6352
| tr2-Hexene | kg/hr | S_NAPHTHA | 17.9651 | 18.3379 | 18.5667 | 16.4509 | 16.845 | 17.0819 | 15.0218 | 15.4203 | 15.6586 | 18.2817 | 18.6157 | 18.8247 | 16.4689 | 16.8218 | 17.0363 | 14.9766 | 15.3404 | 15.5581 | 19.0383 | 19.3527 | 19.5725 | 16.6692 | 16.9925 | 17.1944 | 14.9765 | 15.3032 | 15.5018 | 19.7446 | 20.0034 | 20.6862 | 16.1908 | 16.5811 | 17.3617
| n-Hexane | kg/hr | S_NAPHTHA | 3065.4598 | 3067.7046 | 3069.6922 | 2752.2981 | 2756.7718 | 2759.792 | 2461.3613 | 2467.8637 | 2472.5913 | 3101.4581 | 3103.5965 | 3105.3991 | 2785.5963 | 2788.7614 | 2791.1634 | 2482.3349 | 2487.382 | 2490.9222 | 3120.484 | 3121.7652 | 3122.814 | 2817.4516 | 2820.2189 | 2822.4673 | 2510.8147 | 2514.3691 | 2517.2936 | 3368.3679 | 3405.3408 | 3429.1351 | 2763.0967 | 2796.8477 | 2810.5142
| Methylcyclopentane | kg/hr | S_NAPHTHA | 765.5215 | 835.3339 | 876.6417 | 684.6899 | 752.5335 | 792.7409 | 614.143 | 679.0526 | 717.746 | 799.601 | 866.9072 | 906.884 | 696.7256 | 761.3398 | 799.5551 | 619.8454 | 681.9255 | 718.7426 | 867.8538 | 934.3938 | 975.57 | 721.4644 | 783.7497 | 820.8735 | 629.7098 | 688.7047 | 723.6996 | 839.7606 | 869.7512 | 931.3172 | 691.6163 | 731.0629 | 802.8688
| 2,2-Dimethylpentane | kg/hr | S_NAPHTHA | 86.0028 | 164.068 | 263.9148 | 77.1449 | 146.8963 | 234.9813 | 69.0841 | 131.5308 | 210.2379 | 88.7795 | 170.4447 | 278.3944 | 78.3755 | 149.4298 | 239.7839 | 69.8085 | 132.8849 | 212.3766 | 94.151 | 183.7036 | 312.4482 | 80.537 | 154.3133 | 250.5436 | 70.8873 | 135.048 | 216.3278 | 94.4028 | 96.89 | 101.6784 | 77.6249 | 80.7746 | 86.6243
| Benzene | kg/hr | S_NAPHTHA | 193.3702 | 211.7544 | 223.6068 | 172.5584 | 190.068 | 201.397 | 154.5199 | 171.057 | 181.8261 | 202.307 | 220.681 | 232.5025 | 175.754 | 192.7119 | 203.6421 | 156.0428 | 172.0386 | 182.3944 | 220.7863 | 240.2746 | 253.1257 | 182.2192 | 199.0609 | 209.9449 | 158.6489 | 174.0976 | 184.0839 | 212.1181 | 219.9795 | 236.4494 | 174.7134 | 185.0811 | 204.848
| Cyclohexane | kg/hr | S_NAPHTHA | 106.099 | 192.939 | 297.9217 | 95.6471 | 173.1651 | 265.4246 | 85.8609 | 155.2441 | 237.618 | 108.288 | 199.2895 | 314.0402 | 96.766 | 175.7642 | 270.6429 | 86.5582 | 156.6438 | 239.8753 | 111.9115 | 211.8738 | 352.6028 | 98.5421 | 180.6608 | 282.5436 | 87.5538 | 158.8578 | 244.1314 | 116.5362 | 118.533 | 121.8924 | 95.684 | 98.0945 | 101.8766
| 2,2,3-Trimethylbutane | kg/hr | S_NAPHTHA | 39.7821 | 92.3489 | 202.906 | 36.6296 | 84.4844 | 182.1004 | 33.3442 | 76.5568 | 163.4008 | 39.3031 | 92.1512 | 210.1845 | 36.4321 | 84.521 | 184.8614 | 33.2369 | 76.6156 | 164.7791 | 38.1505 | 90.8212 | 224.8354 | 36.0581 | 84.4246 | 190.5401 | 33.0621 | 76.6556 | 167.1376 | 43.7783 | 43.3509 | 42.3866 | 35.7821 | 35.2163 | 33.8803
| 4-Methyl-1-hexene | kg/hr | S_NAPHTHA | 0.10116 | 0.30147 | 1.2428 | 0.096463 | 0.28698 | 1.1548 | 0.089974 | 0.26665 | 1.0536 | 0.094308 | 0.28014 | 1.1949 | 0.092905 | 0.27736 | 1.1417 | 0.087675 | 0.26096 | 1.0489 | 0.081807 | 0.23777 | 1.0521 | 0.08722 | 0.2602 | 1.1079 | 0.084416 | 0.25235 | 1.0387 | 0.11197 | 0.10573 | 0.094596 | 0.09035 | 0.082648 | 0.069035
| 2-Methylhexane | kg/hr | S_NAPHTHA | 9.7791 | 29.8869 | 144.3677 | 9.5253 | 29.1303 | 138.2516 | 9.0213 | 27.5162 | 128.4407 | 8.8193 | 26.7139 | 131.2677 | 9.0035 | 27.5742 | 133.3313 | 8.6727 | 26.541 | 125.9452 | 7.1584 | 20.9115 | 101.6576 | 8.201 | 24.9741 | 123.2877 | 8.1927 | 25.1315 | 121.7598 | 10.8483 | 9.9663 | 8.4632 | 8.7094 | 7.6421 | 5.8656
| t-1,3-Dimethylcyclopentane | kg/hr | S_NAPHTHA | 0.45583 | 1.3832 | 7.1756 | 0.45091 | 1.3682 | 6.9699 | 0.43092 | 1.3033 | 6.5251 | 0.39867 | 1.1992 | 6.3305 | 0.42065 | 1.2789 | 6.6434 | 0.41089 | 1.2476 | 6.3566 | 0.30208 | 0.8744 | 4.5501 | 0.37344 | 1.1289 | 5.9896 | 0.38324 | 1.167 | 6.077 | 0.50657 | 0.45406 | 0.36542 | 0.40501 | 0.34152 | 0.24029
| n-Heptane | kg/hr | S_NAPHTHA | 0.49883 | 1.5377 | 8.1863 | 0.50199 | 1.5511 | 8.1733 | 0.48733 | 1.5032 | 7.8156 | 0.42733 | 1.2993 | 6.9245 | 0.46013 | 1.4214 | 7.5896 | 0.45776 | 1.4155 | 7.4647 | 0.31284 | 0.90401 | 4.5726 | 0.39951 | 1.2217 | 6.5701 | 0.4189 | 1.2962 | 6.9449 | 0.55588 | 0.48943 | 0.38366 | 0.4418 | 0.36348 | 0.24388
| H2O | kg/hr | S_NAPHTHA | 0.001 | 0.001 | 0.001 | 0.001 | 0.001 | 0.001 | 0.001 | 0.001 | 0.001 | 0.001 | 0.001 | 0.001 | 0.001 | 0.001 | 0.001 | 0.001 | 0.001 | 0.001 | 0.001 | 0.001 | 0.001 | 0.001 | 0.001 | 0.001 | 0.001 | 0.001 | 0.001 | 0.001 | 0.001 | 0.001 | 0.001 | 0.001 | 0.001
| Methylcyclohexane | kg/hr | S_NAPHTHA | 0.079023 | 0.23188 | 1.2173 | 0.080379 | 0.23615 | 1.2249 | 0.078461 | 0.22994 | 1.1759 | 0.066129 | 0.19167 | 1.0108 | 0.07307 | 0.2148 | 1.1305 | 0.073364 | 0.21568 | 1.1196 | 0.045745 | 0.12612 | 0.63499 | 0.06228 | 0.18139 | 0.96413 | 0.066625 | 0.19614 | 1.0357 | 0.088103 | 0.076144 | 0.057118 | 0.069922 | 0.055782 | 0.034836
| Ethylcyclopentane | kg/hr | S_NAPHTHA | 0.02133 | 0.063759 | 0.33639 | 0.021856 | 0.065183 | 0.33997 | 0.021453 | 0.063683 | 0.32753 | 0.017617 | 0.052375 | 0.27733 | 0.019717 | 0.059029 | 0.31227 | 0.019942 | 0.059516 | 0.31067 | 0.011781 | 0.03385 | 0.17172 | 0.016602 | 0.049534 | 0.26442 | 0.017966 | 0.053867 | 0.28593 | 0.023819 | 0.020366 | 0.014955 | 0.018839 | 0.014782 | 0.0087791
| 2,3-Dimethyl-1-hexene | kg/hr | S_NAPHTHA | 1.2045e-05 | 5.5795e-05 | 0.00047466 | 1.2946e-05 | 5.982e-05 | 0.00049848 | 1.3144e-05 | 6.0301e-05 | 0.00049104 | 9.0969e-06 | 4.1893e-05 | 0.00036486 | 1.1188e-05 | 5.1905e-05 | 0.0004423 | 1.184e-05 | 5.4743e-05 | 0.00045625 | 5.1231e-06 | 2.2467e-05 | 0.00018992 | 8.6904e-06 | 4.018e-05 | 0.00035176 | 1.0218e-05 | 4.7476e-05 | 0.0004058 | 1.357e-05 | 1.078e-05 | 6.885e-06 | 1.0527e-05 | 7.3781e-06 | 3.5311e-06
| Toluene | kg/hr | S_NAPHTHA | 0.0079449 | 0.02528 | 0.14312 | 0.0082966 | 0.026144 | 0.1455 | 0.0082401 | 0.025718 | 0.14067 | 0.006317 | 0.020062 | 0.1164 | 0.0073552 | 0.023415 | 0.13286 | 0.0075708 | 0.023864 | 0.13292 | 0.0038566 | 0.012008 | 0.069174 | 0.0059947 | 0.019091 | 0.11118 | 0.0067043 | 0.021362 | 0.12162 | 0.008902 | 0.0073819 | 0.0050512 | 0.006989 | 0.0052206 | 0.0027613
| 2-Methylheptane | kg/hr | S_NAPHTHA | 7.238e-05 | 0.00033692 | 0.0029214 | 7.8414e-05 | 0.00036505 | 0.0030853 | 8.0229e-05 | 0.00037271 | 0.0030669 | 5.4161e-05 | 0.00025188 | 0.0022067 | 6.7094e-05 | 0.00031278 | 0.0027204 | 7.1658e-05 | 0.00033399 | 0.0028227 | 3.0233e-05 | 0.00013265 | 0.0011281 | 5.1528e-05 | 0.00024052 | 0.0021243 | 6.115e-05 | 0.00028551 | 0.0024923 | 8.1753e-05 | 6.4394e-05 | 4.0829e-05 | 6.3095e-05 | 4.377e-05 | 2.078e-05
| n-Octane | kg/hr | S_NAPHTHA | 3.2876e-07 | 2.0454e-06 | 2.775e-05 | 3.6844e-07 | 2.2682e-06 | 3.0273e-05 | 3.8832e-07 | 2.3566e-06 | 3.0771e-05 | 2.3617e-07 | 1.4415e-06 | 1.9938e-05 | 3.0465e-07 | 1.8994e-06 | 2.589e-05 | 3.3678e-07 | 2.0752e-06 | 2.7739e-05 | 1.2272e-07 | 6.8337e-07 | 8.7582e-06 | 2.2519e-07 | 1.3858e-06 | 1.9409e-05 | 2.7729e-07 | 1.7327e-06 | 2.3737e-05 | 3.7356e-07 | 2.8441e-07 | 1.7022e-07 | 2.8471e-07 | 1.8772e-07 | 8.0869e-08
| Ethylcyclohexane | kg/hr | S_NAPHTHA | 1.3638e-08 | 8.7319e-08 | 1.4101e-06 | 1.5451e-08 | 9.9237e-08 | 1.5659e-06 | 1.6347e-08 | 1.0456e-07 | 1.6054e-06 | 9.5511e-09 | 5.9844e-08 | 9.7913e-07 | 1.2688e-08 | 8.1454e-08 | 1.3214e-06 | 1.4146e-08 | 9.0987e-08 | 1.4379e-06 | 4.4065e-09 | 2.5719e-08 | 3.9012e-07 | 9.2079e-09 | 5.8055e-08 | 9.5994e-07 | 1.1581e-08 | 7.453e-08 | 1.2152e-06 | 1.5491e-08 | 1.1568e-08 | 6.3452e-09 | 1.1809e-08 | 7.4433e-09 | 2.7962e-09
| EthylBenzene | kg/hr | S_NAPHTHA | 2.4389e-10 | 1.8524e-09 | 4.1776e-08 | 2.8508e-10 | 2.1605e-09 | 4.7171e-08 | 3.0817e-10 | 2.3126e-09 | 4.8744e-08 | 1.6099e-10 | 1.202e-09 | 2.7817e-08 | 2.2684e-10 | 1.7282e-09 | 3.9178e-08 | 2.6067e-10 | 1.9785e-09 | 4.3278e-08 | 7.0106e-11 | 4.7866e-10 | 1.0077e-08 | 1.5606e-10 | 1.1739e-09 | 2.7479e-08 | 2.0668e-10 | 1.5793e-09 | 3.6022e-08 | 2.7916e-10 | 1.9854e-10 | 1.033e-10 | 2.0937e-10 | 1.2379e-10 | 4.2497e-11
| P-Xylene | kg/hr | S_NAPHTHA | 1.5751e-11 | 1.2691e-10 | 3.211e-09 | 1.8634e-11 | 1.492e-10 | 3.6609e-09 | 1.9998e-11 | 1.607e-10 | 3.7946e-09 | 1.0208e-11 | 8.1246e-11 | 2.0768e-09 | 1.4643e-11 | 1.1834e-10 | 3.0135e-09 | 1.7031e-11 | 1.3659e-10 | 3.3576e-09 | 4.309e-12 | 3.158e-11 | 7.3527e-10 | 9.8944e-12 | 7.9343e-11 | 2.058e-09 | 1.333e-11 | 1.0807e-10 | 2.7702e-09 | 1.8076e-11 | 1.266e-11 | 6.4258e-12 | 1.3483e-11 | 7.7936e-12 | 2.6195e-12
| M-Xylene | kg/hr | S_NAPHTHA | 3.6061e-11 | 2.942e-10 | 7.339e-09 | 4.2046e-11 | 3.4228e-10 | 8.3718e-09 | 4.5366e-11 | 3.6589e-10 | 8.7085e-09 | 2.3877e-11 | 1.8859e-10 | 4.7954e-09 | 3.3494e-11 | 2.7412e-10 | 6.8839e-09 | 3.8404e-11 | 3.1316e-10 | 7.6786e-09 | 9.8441e-12 | 7.1353e-11 | 1.6928e-09 | 2.3099e-11 | 1.8443e-10 | 4.7442e-09 | 3.0479e-11 | 2.5022e-10 | 6.3261e-09 | 4.1312e-11 | 2.9454e-11 | 1.484e-11 | 3.0934e-11 | 1.8254e-11 | 5.9041e-12
| O-Xylene | kg/hr | S_NAPHTHA | 3.4139e-12 | 2.8912e-11 | 7.9471e-10 | 4.0583e-12 | 3.4107e-11 | 9.1338e-10 | 4.4455e-12 | 3.6803e-11 | 9.5434e-10 | 2.1884e-12 | 1.8341e-11 | 5.1102e-10 | 3.1728e-12 | 2.6952e-11 | 7.4568e-10 | 3.708e-12 | 3.1206e-11 | 8.3764e-10 | 9.0255e-13 | 6.688e-12 | 1.735e-10 | 2.1237e-12 | 1.7929e-11 | 5.0675e-10 | 2.8863e-12 | 2.4598e-11 | 6.8517e-10 | 3.9239e-12 | 2.724e-12 | 1.3572e-12 | 2.9174e-12 | 1.6624e-12 | 5.3102e-13
| 2-Methyloctane | kg/hr | S_NAPHTHA | 1.8761e-12 | 1.6515e-11 | 4.0678e-10 | 2.1955e-12 | 1.9358e-11 | 4.681e-10 | 2.3629e-12 | 2.0996e-11 | 4.9261e-10 | 1.2462e-12 | 1.0845e-11 | 2.6733e-10 | 1.7354e-12 | 1.5332e-11 | 3.8082e-10 | 2.0038e-12 | 1.7709e-11 | 4.2915e-10 | 5.7203e-13 | 4.5851e-12 | 9.901e-11 | 1.1883e-12 | 1.0441e-11 | 2.618e-10 | 1.5739e-12 | 1.3955e-11 | 3.4901e-10 | 2.1561e-12 | 1.5365e-12 | 8.3149e-13 | 1.6044e-12 | 9.6173e-13 | 3.5827e-13
| 1-Nonene | kg/hr | S_NAPHTHA | 4.4622e-16 | 4.2679e-15 | 1.1117e-13 | 5.3238e-16 | 5.031e-15 | 1.2912e-13 | 5.8997e-16 | 5.4672e-15 | 1.3702e-13 | 2.9024e-16 | 2.6767e-15 | 7.141e-14 | 4.1252e-16 | 3.9615e-15 | 1.0386e-13 | 4.8602e-16 | 4.5977e-15 | 1.1827e-13 | 1.268e-16 | 1.0253e-15 | 2.4982e-14 | 2.771e-16 | 2.5844e-15 | 7.0004e-14 | 3.7373e-16 | 3.6009e-15 | 9.5059e-14 | 5.1419e-16 | 3.6039e-16 | 1.8786e-16 | 3.8049e-16 | 2.218e-16 | 7.7636e-17
| n-Nonane | kg/hr | S_NAPHTHA | 1.8605e-15 | 1.9273e-14 | 5.5039e-13 | 2.2225e-15 | 2.2934e-14 | 6.449e-13 | 2.4763e-15 | 2.4933e-14 | 6.8622e-13 | 1.2115e-15 | 1.1956e-14 | 3.5044e-13 | 1.717e-15 | 1.7869e-14 | 5.1566e-13 | 2.0267e-15 | 2.0941e-14 | 5.9036e-13 | 5.314e-16 | 4.5397e-15 | 1.231e-13 | 1.1531e-15 | 1.1526e-14 | 3.4332e-13 | 1.553e-15 | 1.622e-14 | 4.7152e-13 | 2.1475e-15 | 1.5054e-15 | 7.8891e-16 | 1.584e-15 | 9.2607e-16 | 3.2622e-16
| i-Propylbenzene | kg/hr | S_NAPHTHA | 1.9231e-17 | 1.673e-16 | 4.7052e-15 | 2.2946e-17 | 2.0041e-16 | 5.5005e-15 | 2.5239e-17 | 2.1932e-16 | 5.8441e-15 | 1.2284e-17 | 1.0374e-16 | 2.9438e-15 | 1.7828e-17 | 1.5564e-16 | 4.4019e-15 | 2.0942e-17 | 1.8322e-16 | 5.0394e-15 | 5.0553e-18 | 3.7917e-17 | 9.6962e-16 | 1.1859e-17 | 1.011e-16 | 2.9115e-15 | 1.6181e-17 | 1.4171e-16 | 4.0343e-15 | 2.2154e-17 | 1.533e-17 | 7.6344e-18 | 1.6397e-17 | 9.3077e-18 | 3.0223e-18
| 1-trans-3,5-Trimethylcyclohexane | kg/hr | S_NAPHTHA | 3.9335e-12 | 3.258e-11 | 7.5848e-10 | 4.6194e-12 | 3.8036e-11 | 8.68e-10 | 5.0471e-12 | 4.0975e-11 | 9.0831e-10 | 2.6186e-12 | 2.1401e-11 | 4.9971e-10 | 3.6503e-12 | 3.0332e-11 | 7.1104e-10 | 4.2257e-12 | 3.4837e-11 | 7.966e-10 | 1.1838e-12 | 8.6027e-12 | 1.8104e-10 | 2.5156e-12 | 2.0731e-11 | 4.9171e-10 | 3.3203e-12 | 2.7676e-11 | 6.5298e-10 | 4.5063e-12 | 3.2213e-12 | 1.7247e-12 | 3.3743e-12 | 2.0234e-12 | 7.4145e-13
| n-Propylcyclohexane | kg/hr | S_NAPHTHA | 4.3441e-16 | 3.743e-15 | 9.4495e-14 | 5.2787e-16 | 4.4601e-15 | 1.1069e-13 | 5.7776e-16 | 4.8732e-15 | 1.1792e-13 | 2.7283e-16 | 2.37e-15 | 5.9584e-14 | 4.0356e-16 | 3.4853e-15 | 8.8587e-14 | 4.8254e-16 | 4.0844e-15 | 1.0157e-13 | 1.101e-16 | 8.4768e-16 | 2.0215e-14 | 2.6353e-16 | 2.3036e-15 | 5.8844e-14 | 3.669e-16 | 3.1778e-15 | 8.1275e-14 | 5.004e-16 | 3.4095e-16 | 1.6691e-16 | 3.7026e-16 | 2.0629e-16 | 6.5427e-17
| n-Propylbenzene | kg/hr | S_NAPHTHA | 1.1734e-18 | 1.0812e-17 | 3.3517e-16 | 1.4111e-18 | 1.305e-17 | 3.9427e-16 | 1.562e-18 | 1.4365e-17 | 4.2076e-16 | 7.3861e-19 | 6.6067e-18 | 2.0702e-16 | 1.086e-18 | 1.0044e-17 | 3.132e-16 | 1.2861e-18 | 1.1916e-17 | 3.6081e-16 | 2.9631e-19 | 2.3503e-18 | 6.6437e-17 | 7.1231e-19 | 6.4335e-18 | 2.0464e-16 | 9.8387e-19 | 9.1295e-18 | 2.8662e-16 | 1.3561e-18 | 9.2712e-19 | 4.5242e-19 | 9.9719e-19 | 5.5571e-19 | 1.748e-19
| 1,3,5-Trimethylbenzene | kg/hr | S_NAPHTHA | 6.2029e-20 | 6.2445e-19 | 2.2275e-17 | 7.529e-20 | 7.6068e-19 | 2.641e-17 | 8.4015e-20 | 8.4357e-19 | 2.8341e-17 | 3.8372e-20 | 3.7483e-19 | 1.354e-17 | 5.7261e-20 | 5.7875e-19 | 2.0779e-17 | 6.8483e-20 | 6.9331e-19 | 2.4128e-17 | 1.4962e-20 | 1.2927e-19 | 4.2111e-18 | 3.6915e-20 | 3.643e-19 | 1.3367e-17 | 5.1728e-20 | 5.247e-19 | 1.8974e-17 | 7.1998e-20 | 4.852e-20 | 2.3146e-20 | 5.2477e-20 | 2.8617e-20 | 8.6873e-21
| 1-Methyl-2-ethylbenzene | kg/hr | S_NAPHTHA | 8.7788e-17 | 8.3114e-16 | 2.449e-14 | 1.0732e-16 | 1.0061e-15 | 2.8732e-14 | 1.205e-16 | 1.1002e-15 | 3.0528e-14 | 5.4053e-17 | 4.9593e-16 | 1.5281e-14 | 8.1454e-17 | 7.7382e-16 | 2.296e-14 | 9.8035e-17 | 9.197e-16 | 2.6324e-14 | 2.0825e-17 | 1.6836e-16 | 4.8545e-15 | 5.2345e-17 | 4.8489e-16 | 1.5121e-14 | 7.3923e-17 | 7.0445e-16 | 2.1043e-14 | 1.0148e-16 | 6.8096e-17 | 3.2163e-17 | 7.4546e-17 | 4.0439e-17 | 1.2098e-17
| 1,2,3-Trimethylbenzene | kg/hr | S_NAPHTHA | 4.102e-22 | 4.1091e-21 | 1.535e-19 | 4.9819e-22 | 5.0024e-21 | 1.8139e-19 | 5.5497e-22 | 5.5342e-21 | 1.9401e-19 | 2.517e-22 | 2.4517e-21 | 9.3178e-20 | 3.7846e-22 | 3.8061e-21 | 1.4304e-19 | 4.5258e-22 | 4.554e-21 | 1.6555e-19 | 9.6028e-23 | 8.3062e-22 | 2.8727e-20 | 2.4257e-22 | 2.3862e-21 | 9.2074e-20 | 3.416e-22 | 3.4481e-21 | 1.3054e-19 | 4.7686e-22 | 3.1944e-22 | 1.4986e-22 | 3.4649e-22 | 1.8679e-22 | 5.5179e-23
| 2,4-Dimethyloctane | kg/hr | S_NAPHTHA | 7.307e-18 | 7.1252e-17 | 1.9825e-15 | 8.7141e-18 | 8.5697e-17 | 2.3468e-15 | 9.675e-18 | 9.4899e-17 | 2.5301e-15 | 4.7732e-18 | 4.4843e-17 | 1.2391e-15 | 6.742e-18 | 6.6019e-17 | 1.8507e-15 | 7.9481e-18 | 7.8309e-17 | 2.149e-15 | 2.1198e-18 | 1.7439e-17 | 4.198e-16 | 4.537e-18 | 4.3121e-17 | 1.2131e-15 | 6.0981e-18 | 5.9917e-17 | 1.691e-15 | 8.4298e-18 | 5.9262e-18 | 3.1278e-18 | 6.2242e-18 | 3.6516e-18 | 1.3051e-18
| 2,2,3,3-Tetramethylhexane | kg/hr | S_NAPHTHA | 1.9638e-18 | 1.8604e-17 | 5.3521e-16 | 2.36e-18 | 2.2498e-17 | 6.3441e-16 | 2.6264e-18 | 2.4933e-17 | 6.8297e-16 | 1.2562e-18 | 1.1502e-17 | 3.3117e-16 | 1.8155e-18 | 1.7266e-17 | 5.0018e-16 | 2.1531e-18 | 2.0562e-17 | 5.8101e-16 | 5.2927e-19 | 4.2632e-18 | 1.0858e-16 | 1.2026e-18 | 1.1129e-17 | 3.2573e-16 | 1.644e-18 | 1.5685e-17 | 4.5741e-16 | 2.2673e-18 | 1.5681e-18 | 7.944e-19 | 1.6709e-18 | 9.5301e-19 | 3.1891e-19
| 3-Methylnonane | kg/hr | S_NAPHTHA | 4.3744e-21 | 4.5188e-20 | 1.3941e-18 | 5.2321e-21 | 5.4482e-20 | 1.6511e-18 | 5.8239e-21 | 6.0461e-20 | 1.7822e-18 | 2.8327e-21 | 2.8214e-20 | 8.6664e-19 | 4.0229e-21 | 4.1744e-20 | 1.2975e-18 | 4.7594e-21 | 4.9662e-20 | 1.5085e-18 | 1.2418e-21 | 1.0843e-20 | 2.9099e-19 | 2.683e-21 | 2.7044e-20 | 8.461e-19 | 3.6268e-21 | 3.7772e-20 | 1.1824e-18 | 5.0667e-21 | 3.5368e-21 | 1.8476e-21 | 3.7116e-21 | 2.1533e-21 | 7.5738e-22
| tert-Butylcyclohexane | kg/hr | S_NAPHTHA | 8.7003e-21 | 7.3465e-20 | 1.8301e-18 | 1.032e-20 | 8.7609e-20 | 2.1375e-18 | 1.1345e-20 | 9.5939e-20 | 2.2782e-18 | 5.6668e-21 | 4.6371e-20 | 1.1581e-18 | 8.0545e-21 | 6.8252e-20 | 1.7098e-18 | 9.4205e-21 | 8.0107e-20 | 1.9583e-18 | 2.452e-21 | 1.779e-20 | 3.962e-19 | 5.437e-21 | 4.4926e-20 | 1.1392e-18 | 7.3059e-21 | 6.2099e-20 | 1.5655e-18 | 1.0011e-20 | 7.032e-21 | 3.6399e-21 | 7.4292e-21 | 4.3304e-21 | 1.4982e-21
| n-Decane | kg/hr | S_NAPHTHA | 3.2896e-24 | 3.616e-23 | 1.2681e-21 | 3.9336e-24 | 4.3461e-23 | 1.4916e-21 | 4.3626e-24 | 4.7984e-23 | 1.6006e-21 | 2.107e-24 | 2.2462e-23 | 7.8945e-22 | 3.0211e-24 | 3.3354e-23 | 1.1774e-21 | 3.5701e-24 | 3.9529e-23 | 1.3602e-21 | 8.9711e-25 | 8.5016e-24 | 2.6503e-22 | 1.9994e-24 | 2.1545e-23 | 7.7067e-22 | 2.7191e-24 | 3.0131e-23 | 1.0716e-21 | 3.8205e-24 | 2.646e-24 | 1.3516e-24 | 2.7834e-24 | 1.5897e-24 | 5.3923e-25
| 1,2-Diethylbenzene | kg/hr | S_NAPHTHA | 5.7297e-25 | 5.543e-24 | 1.8503e-22 | 6.8558e-25 | 6.6601e-24 | 2.1662e-22 | 7.5702e-25 | 7.3166e-24 | 2.3082e-22 | 3.6267e-25 | 3.4059e-24 | 1.1485e-22 | 5.2772e-25 | 5.1266e-24 | 1.7214e-22 | 6.2262e-25 | 6.0614e-24 | 1.9765e-22 | 1.4824e-25 | 1.236e-24 | 3.7521e-23 | 3.4716e-25 | 3.2941e-24 | 1.1288e-22 | 4.76e-25 | 4.6413e-24 | 1.5698e-22 | 6.6468e-25 | 4.5647e-25 | 2.2604e-25 | 4.8525e-25 | 2.7238e-25 | 8.7742e-26
| n-Undecane | kg/hr | S_NAPHTHA | 0 | 0 | 0 | 0 | 0 | 0 | 0 | 0 | 0 | 0 | 0 | 0 | 0 | 0 | 0 | 0 | 0 | 0 | 0 | 0 | 0 | 0 | 0 | 0 | 0 | 0 | 0 | 0 | 0 | 0 | 0 | 0 | 0
| n-Pentylbenzene | kg/hr | S_NAPHTHA | 0 | 0 | 0 | 0 | 0 | 0 | 0 | 0 | 0 | 0 | 0 | 0 | 0 | 0 | 0 | 0 | 0 | 0 | 0 | 0 | 0 | 0 | 0 | 0 | 0 | 0 | 0 | 0 | 0 | 0 | 0 | 0 | 0
| n-Dodecane | kg/hr | S_NAPHTHA | 0 | 0 | 0 | 0 | 0 | 0 | 0 | 0 | 0 | 0 | 0 | 0 | 0 | 0 | 0 | 0 | 0 | 0 | 0 | 0 | 0 | 0 | 0 | 0 | 0 | 0 | 0 | 0 | 0 | 0 | 0 | 0 | 0
| n-Hexylbenzene | kg/hr | S_NAPHTHA | 0 | 0 | 0 | 0 | 0 | 0 | 0 | 0 | 0 | 0 | 0 | 0 | 0 | 0 | 0 | 0 | 0 | 0 | 0 | 0 | 0 | 0 | 0 | 0 | 0 | 0 | 0 | 0 | 0 | 0 | 0 | 0 | 0
| n-Tridecane | kg/hr | S_NAPHTHA | 0 | 0 | 0 | 0 | 0 | 0 | 0 | 0 | 0 | 0 | 0 | 0 | 0 | 0 | 0 | 0 | 0 | 0 | 0 | 0 | 0 | 0 | 0 | 0 | 0 | 0 | 0 | 0 | 0 | 0 | 0 | 0 | 0
| Material Balance Check | kg/hr |  | -0.0047205 | -0.0027113 | -0.0046959 | -0.0035898 | -0.003218 | -0.0044976 | -0.0043867 | -0.0034884 | -0.00419 | -0.0034483 | -0.0040358 | -0.0042467 | -0.0050513 | -0.0034751 | -0.0040221 | -0.0037703 | -0.0044239 | -0.0034166 | -0.0039311 | -0.004408 | -0.0044319 | -0.0039739 | -0.0043056 | -0.0039316 | -0.0040372 | -0.0039164 | -0.0053516 | -0.0044727 | -0.0034583 | -0.0051757 | -0.0044731 | -0.0036756 | -0.003954
Heart Cut Product Properties | Heart Cut Production Rate | kg/hr | S_NAPHTHA | 73401.7109 | 73411.1016 | 73435.5391 | 73360.4062 | 73370.4141 | 73397.9922 | 73293.4688 | 73304.1406 | 73333.5938 | 73381.8281 | 73390.5312 | 73414.6172 | 73355.4844 | 73365.0547 | 73390.0703 | 73301.0469 | 73310.1172 | 73337.0547 | 73337.4844 | 73344.6953 | 73367.2734 | 73340.8828 | 73349.5938 | 73373.4062 | 73298.0156 | 73307 | 73331.7734 | 80742.7422 | 80725.1172 | 80687.2734 | 66060.1953 | 66037.3984 | 65986.0625
| Oxygen | kg/hr | S_NAPHTHA | 0 | 0 | 0 | 0 | 0 | 0 | 0 | 0 | 0 | 0 | 0 | 0 | 0 | 0 | 0 | 0 | 0 | 0 | 0 | 0 | 0 | 0 | 0 | 0 | 0 | 0 | 0 | 0 | 0 | 0 | 0 | 0 | 0
| Methane | kg/hr | S_NAPHTHA | 0 | 0 | 0 | 0 | 0 | 0 | 0 | 0 | 0 | 0 | 0 | 0 | 0 | 0 | 0 | 0 | 0 | 0 | 0 | 0 | 0 | 0 | 0 | 0 | 0 | 0 | 0 | 0 | 0 | 0 | 0 | 0 | 0
| Ethane | kg/hr | S_NAPHTHA | 0 | 0 | 0 | 0 | 0 | 0 | 0 | 0 | 0 | 0 | 0 | 0 | 0 | 0 | 0 | 0 | 0 | 0 | 0 | 0 | 0 | 0 | 0 | 0 | 0 | 0 | 0 | 0 | 0 | 0 | 0 | 0 | 0
| Propane | kg/hr | S_NAPHTHA | 0.008731 | 0.0090648 | 0.0093916 | 0.010057 | 0.010426 | 0.010778 | 0.011417 | 0.011827 | 0.012218 | 0.016191 | 0.016796 | 0.017425 | 0.019425 | 0.020143 | 0.020849 | 0.022362 | 0.023168 | 0.023944 | 0.020618 | 0.021183 | 0.021851 | 0.02744 | 0.028416 | 0.029435 | 0.032517 | 0.03368 | 0.03484 | 0.0087802 | 0.016515 | 0.021834 | 0.0086699 | 0.015739 | 0.019108
| n-Butane | kg/hr | S_NAPHTHA | 0.029556 | 0.030616 | 0.031628 | 0.034308 | 0.03549 | 0.036592 | 0.039203 | 0.040521 | 0.041755 | 0.054196 | 0.056072 | 0.05797 | 0.065506 | 0.067754 | 0.069912 | 0.075842 | 0.07838 | 0.080773 | 0.068375 | 0.070051 | 0.071982 | 0.091532 | 0.094512 | 0.097547 | 0.109 | 0.11257 | 0.11606 | 0.029736 | 0.055354 | 0.072506 | 0.029328 | 0.052595 | 0.063282
| i-Pentane | kg/hr | S_NAPHTHA | 0.4993 | 0.51598 | 0.53145 | 0.58627 | 0.60535 | 0.62271 | 0.6785 | 0.70059 | 0.72076 | 0.89557 | 0.92343 | 0.95077 | 1.0908 | 1.1247 | 1.1563 | 1.27 | 1.3087 | 1.3443 | 1.1136 | 1.1368 | 1.1626 | 1.4965 | 1.5393 | 1.5817 | 1.7877 | 1.8395 | 1.8885 | 0.50353 | 0.91747 | 1.184 | 0.49409 | 0.86608 | 1.0282
| n-Pentane | kg/hr | S_NAPHTHA | 1.7471 | 1.8046 | 1.8573 | 2.0796 | 2.148 | 2.2097 | 2.45 | 2.5338 | 2.6096 | 3.0714 | 3.1624 | 3.2505 | 3.7645 | 3.8771 | 3.9808 | 4.4105 | 4.5415 | 4.6604 | 3.785 | 3.8576 | 3.9374 | 5.1025 | 5.2398 | 5.374 | 6.1127 | 6.2806 | 6.4377 | 1.7678 | 3.1538 | 4.0306 | 1.7229 | 2.9629 | 3.4897
| tr2-Pentene | kg/hr | S_NAPHTHA | 0.023051 | 0.023807 | 0.024502 | 0.027379 | 0.028273 | 0.02908 | 0.032164 | 0.033251 | 0.034236 | 0.040645 | 0.041852 | 0.043023 | 0.049771 | 0.05126 | 0.052636 | 0.058253 | 0.05998 | 0.061553 | 0.050147 | 0.051112 | 0.052176 | 0.067577 | 0.069401 | 0.071188 | 0.080918 | 0.083147 | 0.085237 | 0.023311 | 0.041723 | 0.053391 | 0.022744 | 0.039223 | 0.046241
| Cyclopentane | kg/hr | S_NAPHTHA | 0.5162 | 0.53242 | 0.5469 | 0.6582 | 0.68045 | 0.70018 | 0.83592 | 0.8673 | 0.89489 | 0.80189 | 0.82174 | 0.84049 | 1.015 | 1.0419 | 1.066 | 1.228 | 1.2619 | 1.2921 | 0.9453 | 0.95833 | 0.97231 | 1.2951 | 1.3233 | 1.3502 | 1.5747 | 1.6113 | 1.6446 | 0.53426 | 0.83468 | 1.0148 | 0.49728 | 0.763 | 0.86558
| 3-Methylpentane | kg/hr | S_NAPHTHA | 97.4413 | 100.0442 | 102.1193 | 148.4864 | 153.1472 | 156.8786 | 220.9534 | 227.7976 | 233.157 | 131.2049 | 133.5597 | 135.5362 | 179.0931 | 182.6146 | 185.4209 | 238.9633 | 244.1463 | 248.2642 | 149.4338 | 150.8958 | 152.2952 | 208.4597 | 211.5207 | 214.1214 | 264.7253 | 268.8511 | 272.146 | 103.4174 | 138.4341 | 161.0714 | 91.3692 | 123.2842 | 136.4678
| tr2-Hexene | kg/hr | S_NAPHTHA | 6.2474 | 5.8746 | 5.6459 | 7.7616 | 7.3675 | 7.1307 | 9.1908 | 8.7922 | 8.5539 | 5.9309 | 5.5969 | 5.3879 | 7.7437 | 7.3907 | 7.1762 | 9.2359 | 8.8721 | 8.6544 | 5.1743 | 4.8598 | 4.64 | 7.5433 | 7.22 | 7.0182 | 9.2361 | 8.9093 | 8.7108 | 6.8892 | 6.6304 | 5.9476 | 5.6005 | 5.2102 | 4.4296
| n-Hexane | kg/hr | S_NAPHTHA | 627.8182 | 625.5698 | 623.5836 | 940.9771 | 936.5052 | 933.4862 | 1231.9144 | 1225.4111 | 1220.6868 | 591.8189 | 589.6787 | 587.8767 | 907.6819 | 904.5163 | 902.1145 | 1210.9428 | 1205.8959 | 1202.3553 | 572.7938 | 571.5129 | 570.4638 | 875.8271 | 873.0589 | 870.8107 | 1182.4632 | 1178.9087 | 1175.9844 | 694.2348 | 657.2615 | 633.4682 | 560.8516 | 527.0995 | 513.4331
| Methylcyclopentane | kg/hr | S_NAPHTHA | 535.038 | 465.2245 | 423.9171 | 615.8686 | 548.0259 | 507.8188 | 686.4158 | 621.5059 | 582.8136 | 500.9584 | 433.6514 | 393.6747 | 603.8341 | 539.2197 | 501.0044 | 680.7139 | 618.6341 | 581.8168 | 432.7057 | 366.1657 | 324.9896 | 579.0954 | 516.8101 | 479.686 | 670.8498 | 611.8548 | 576.8601 | 590.8538 | 560.863 | 499.2974 | 478.8866 | 439.4397 | 367.6339
| 2,2-Dimethylpentane | kg/hr | S_NAPHTHA | 556.4943 | 478.4287 | 378.582 | 565.3518 | 495.6008 | 407.5159 | 573.4127 | 510.9659 | 432.2593 | 553.7176 | 472.052 | 364.1024 | 564.1217 | 493.0674 | 402.7132 | 572.6887 | 509.6122 | 430.1206 | 548.3462 | 458.7936 | 330.049 | 561.9603 | 488.1839 | 391.9535 | 571.6099 | 507.4491 | 426.1694 | 612.3435 | 609.8563 | 605.0679 | 500.6221 | 497.4723 | 491.6226
| Benzene | kg/hr | S_NAPHTHA | 155.9823 | 137.5977 | 125.7455 | 176.7938 | 159.2844 | 147.9555 | 194.8323 | 178.2952 | 167.5264 | 147.0454 | 128.6712 | 116.8498 | 173.5985 | 156.6406 | 145.7103 | 193.3096 | 177.3139 | 166.958 | 128.5661 | 109.0778 | 96.2268 | 167.1333 | 150.2915 | 139.4076 | 190.7036 | 175.2548 | 165.2686 | 172.1693 | 164.3079 | 147.8381 | 139.7036 | 129.3358 | 109.5689
| Cyclohexane | kg/hr | S_NAPHTHA | 597.7943 | 510.9538 | 405.9712 | 608.2457 | 530.7281 | 438.4688 | 618.032 | 548.6488 | 466.2753 | 595.6053 | 504.6033 | 389.8526 | 607.1274 | 528.1292 | 433.2504 | 617.3351 | 547.2495 | 464.0179 | 591.9818 | 492.0195 | 351.2906 | 605.3514 | 523.2325 | 421.3497 | 616.3396 | 545.0354 | 459.7619 | 657.7459 | 655.7489 | 652.3896 | 537.8194 | 535.4089 | 531.6269
| 2,2,3-Trimethylbutane | kg/hr | S_NAPHTHA | 665.8406 | 613.2733 | 502.7163 | 668.9926 | 621.1383 | 523.5224 | 672.2782 | 629.0654 | 542.222 | 666.3196 | 613.4711 | 495.4378 | 669.1908 | 621.1018 | 520.7614 | 672.3859 | 629.007 | 540.8437 | 667.4723 | 614.8015 | 480.7874 | 669.5648 | 621.1981 | 515.0826 | 672.5607 | 628.9671 | 538.4851 | 732.4061 | 732.8335 | 733.7978 | 599.2779 | 599.8436 | 601.1796
| 4-Methyl-1-hexene | kg/hr | S_NAPHTHA | 13.7346 | 13.5343 | 12.5929 | 13.7393 | 13.5488 | 12.6809 | 13.7458 | 13.5691 | 12.7821 | 13.7414 | 13.5556 | 12.6409 | 13.7428 | 13.5584 | 12.694 | 13.7481 | 13.5748 | 12.7869 | 13.7539 | 13.598 | 12.7837 | 13.7485 | 13.5755 | 12.7278 | 13.7513 | 13.5834 | 12.7971 | 15.1073 | 15.1136 | 15.1247 | 12.3618 | 12.3695 | 12.3831
| 2-Methylhexane | kg/hr | S_NAPHTHA | 5333.4105 | 5313.2991 | 5198.8187 | 5333.6601 | 5314.0596 | 5204.9394 | 5334.1658 | 5315.6698 | 5214.7494 | 5334.3701 | 5316.4723 | 5211.9189 | 5334.1865 | 5315.6168 | 5209.8585 | 5334.5174 | 5316.6488 | 5217.2445 | 5336.0312 | 5322.2783 | 5241.5326 | 5334.9904 | 5318.2152 | 5219.9016 | 5334.9982 | 5318.058 | 5221.4292 | 5866.6558 | 5867.5377 | 5869.0416 | 4800.1576 | 4801.2246 | 4803.0014
| t-1,3-Dimethylcyclopentane | kg/hr | S_NAPHTHA | 476.8772 | 475.9495 | 470.1571 | 476.8817 | 475.9648 | 470.3632 | 476.9019 | 476.0294 | 470.8079 | 476.9344 | 476.1335 | 471.0022 | 476.9124 | 476.0542 | 470.6896 | 476.9221 | 476.0853 | 470.9764 | 477.0309 | 476.4586 | 472.783 | 476.9597 | 476.2042 | 471.3433 | 476.9499 | 476.1659 | 471.256 | 524.5594 | 524.6119 | 524.7006 | 429.1944 | 429.2578 | 429.3591
| n-Heptane | kg/hr | S_NAPHTHA | 9336.8959 | 9335.8515 | 9329.2029 | 9336.8869 | 9335.8439 | 9329.2229 | 9336.9041 | 9335.8854 | 9329.581 | 9336.9673 | 9336.0898 | 9330.4644 | 9336.9363 | 9335.9764 | 9329.8055 | 9336.9377 | 9335.9789 | 9329.9304 | 9337.0833 | 9336.4905 | 9332.824 | 9336.9977 | 9336.1746 | 9330.8247 | 9336.9766 | 9336.0978 | 9330.4488 | 10270.5702 | 10270.6378 | 10270.7439 | 8403.2067 | 8403.2857 | 8403.4048
| H2O | kg/hr | S_NAPHTHA | 0 | 0 | 0 | 0 | 0 | 0 | 0 | 0 | 0 | 0 | 0 | 0 | 0 | 0 | 0 | 0 | 0 | 0 | 0 | 0 | 0 | 0 | 0 | 0 | 0 | 0 | 0 | 0 | 0 | 0 | 0 | 0 | 0
| Methylcyclohexane | kg/hr | S_NAPHTHA | 2763.6102 | 2763.4551 | 2762.4701 | 2763.6068 | 2763.4531 | 2762.4645 | 2763.6092 | 2763.457 | 2762.513 | 2763.623 | 2763.4955 | 2762.6764 | 2763.6162 | 2763.4748 | 2762.5588 | 2763.6153 | 2763.4731 | 2762.5692 | 2763.6436 | 2763.5632 | 2763.0544 | 2763.6276 | 2763.5078 | 2762.7247 | 2763.622 | 2763.4921 | 2762.6528 | 3039.9676 | 3039.9794 | 3039.999 | 2487.2483 | 2487.2621 | 2487.2833
| Ethylcyclopentane | kg/hr | S_NAPHTHA | 1913.6345 | 1913.5909 | 1913.3181 | 1913.6324 | 1913.5905 | 1913.316 | 1913.6333 | 1913.5907 | 1913.3282 | 1913.638 | 1913.6023 | 1913.3771 | 1913.6363 | 1913.5971 | 1913.3434 | 1913.6356 | 1913.5957 | 1913.3447 | 1913.6439 | 1913.622 | 1913.4843 | 1913.6395 | 1913.6062 | 1913.3911 | 1913.6374 | 1913.6012 | 1913.3691 | 2104.9959 | 2104.9995 | 2105.0049 | 1722.2698 | 1722.274 | 1722.2801
| 2,3-Dimethyl-1-hexene | kg/hr | S_NAPHTHA | 95.9854 | 95.9853 | 95.9849 | 95.9853 | 95.9853 | 95.9849 | 95.9852 | 95.9851 | 95.9848 | 95.9854 | 95.9853 | 95.985 | 95.9853 | 95.9853 | 95.9849 | 95.9851 | 95.985 | 95.9847 | 95.9854 | 95.9854 | 95.9853 | 95.9853 | 95.9853 | 95.985 | 95.9849 | 95.9849 | 95.9846 | 105.5839 | 105.5839 | 105.5839 | 86.3868 | 86.3868 | 86.3868
| Toluene | kg/hr | S_NAPHTHA | 2469.6715 | 2469.6526 | 2469.5347 | 2469.6691 | 2469.653 | 2469.5343 | 2469.6692 | 2469.6507 | 2469.5384 | 2469.6729 | 2469.6577 | 2469.5614 | 2469.6722 | 2469.6563 | 2469.5463 | 2469.6702 | 2469.6535 | 2469.5448 | 2469.6755 | 2469.6674 | 2469.6104 | 2469.6737 | 2469.6599 | 2469.5677 | 2469.6702 | 2469.6551 | 2469.555 | 2716.6362 | 2716.6381 | 2716.6402 | 2222.7026 | 2222.7043 | 2222.707
| 2-Methylheptane | kg/hr | S_NAPHTHA | 9505.1336 | 9505.1273 | 9505.1301 | 9505.0887 | 9505.0972 | 9505.1056 | 9504.9455 | 9504.9446 | 9504.9814 | 9505.1231 | 9505.1207 | 9505.1246 | 9505.0477 | 9505.0501 | 9505.0617 | 9504.7839 | 9504.7715 | 9504.818 | 9505.1374 | 9505.1382 | 9505.1423 | 9505.0309 | 9505.0308 | 9505.0468 | 9504.653 | 9504.6323 | 9504.6839 | 10455.6406 | 10455.6278 | 10455.6379 | 8554.6112 | 8554.6052 | 8554.6199
| n-Octane | kg/hr | S_NAPHTHA | 8984.0955 | 8984.1262 | 8984.2336 | 8983.0089 | 8983.0911 | 8983.4024 | 8978.0487 | 8978.2053 | 8979.5131 | 8983.9406 | 8983.9828 | 8984.1258 | 8982.1362 | 8982.1879 | 8982.5819 | 8975.6404 | 8975.5087 | 8976.798 | 8984.2321 | 8984.288 | 8984.3844 | 8981.9199 | 8981.9725 | 8982.3875 | 8973.925 | 8973.6414 | 8974.8872 | 9882.5264 | 9882.3162 | 9882.5243 | 8085.6537 | 8085.5715 | 8085.908
| Ethylcyclohexane | kg/hr | S_NAPHTHA | 4465.3552 | 4466.6742 | 4469.5698 | 4433.5067 | 4437.6346 | 4448.3096 | 4298.5073 | 4309.4502 | 4346.9514 | 4466.5405 | 4467.4719 | 4469.8283 | 4438.4792 | 4440.461 | 4447.5516 | 4348.1595 | 4351.9269 | 4372.8335 | 4471.5128 | 4472.334 | 4473.7303 | 4443.2027 | 4444.5142 | 4449.9698 | 4364.872 | 4365.6031 | 4379.3617 | 4911.7421 | 4912.5137 | 4916.8022 | 4018.9565 | 4020.7188 | 4025.8756
| EthylBenzene | kg/hr | S_NAPHTHA | 878.7019 | 878.8946 | 879.3212 | 873.0447 | 873.7942 | 875.7389 | 844.6872 | 846.9858 | 854.9956 | 878.8797 | 879.006 | 879.3407 | 874.1645 | 874.4857 | 875.6993 | 856.2939 | 857.0291 | 861.2691 | 879.591 | 879.6999 | 879.8887 | 875.0262 | 875.2121 | 876.0979 | 860.2661 | 860.329 | 862.9349 | 966.5634 | 966.6819 | 967.2962 | 790.842 | 791.103 | 791.8379
| P-Xylene | kg/hr | S_NAPHTHA | 496.7282 | 497.1383 | 497.9927 | 486.5742 | 487.9816 | 491.4568 | 453.6465 | 456.351 | 464.5374 | 497.5199 | 497.7514 | 498.3116 | 490.2663 | 490.8845 | 492.8127 | 468.2896 | 469.6329 | 474.7725 | 498.7595 | 498.9292 | 499.2161 | 492.3821 | 492.7143 | 493.9784 | 475.3531 | 475.7797 | 478.8388 | 546.3225 | 547.0782 | 548.2385 | 447.1365 | 447.9885 | 449.1997
| M-Xylene | kg/hr | S_NAPHTHA | 1223.449 | 1224.753 | 1227.4452 | 1192.395 | 1196.7021 | 1207.2767 | 1103.1303 | 1110.4862 | 1131.9616 | 1226.1851 | 1226.9007 | 1228.6039 | 1204.4886 | 1206.4121 | 1212.2122 | 1142.6552 | 1146.6693 | 1161.0242 | 1229.9857 | 1230.4917 | 1231.3431 | 1211.3079 | 1212.3256 | 1216.0438 | 1163.6032 | 1165.0178 | 1173.6147 | 1345.5184 | 1348.1843 | 1351.7976 | 1101.389 | 1104.2581 | 1107.9278
| O-Xylene | kg/hr | S_NAPHTHA | 1044.2906 | 1051.0027 | 1064.5469 | 963.0031 | 973.5095 | 998.0619 | 890.3181 | 899.0619 | 916.6003 | 1064.3193 | 1068.0089 | 1075.7824 | 999.3356 | 1006.4025 | 1023.4907 | 917.8111 | 925.9152 | 944.5976 | 1082.6647 | 1084.8904 | 1088.4695 | 1026.9425 | 1031.1492 | 1042.2156 | 950.4097 | 955.8843 | 970.4956 | 1146.6246 | 1167.0002 | 1185.8129 | 942.0196 | 961.684 | 978.3704
| 2-Methyloctane | kg/hr | S_NAPHTHA | 7411.9105 | 7514.3506 | 7717.9128 | 6986.0379 | 7073.703 | 7235.8651 | 6730.1189 | 6803.5454 | 6922.1916 | 7703.4201 | 7802.4718 | 8002.3372 | 7135.3819 | 7221.6634 | 7388.4985 | 6792.7865 | 6867.4387 | 6996.6396 | 8218.3351 | 8308.9425 | 8452.216 | 7379.9536 | 7462.3588 | 7626.1583 | 6929.4969 | 7002.3126 | 7134.735 | 8135.2978 | 8402.3159 | 8869.8512 | 6690.956 | 7016.0819 | 7546.9709
| 1-Nonene | kg/hr | S_NAPHTHA | 172.4761 | 175.2073 | 179.6088 | 169.3897 | 171.6897 | 175.072 | 167.8071 | 169.8046 | 172.5508 | 174.3346 | 177.5162 | 183.2486 | 169.2634 | 171.6944 | 175.4108 | 167.0136 | 169.1081 | 172.0686 | 185.817 | 190.9841 | 200.4126 | 170.7309 | 173.4739 | 177.9635 | 167.098 | 169.3561 | 172.6745 | 189.6991 | 191.1169 | 198.8663 | 155.2727 | 157.8739 | 174.6577
| n-Nonane | kg/hr | S_NAPHTHA | 4092.4085 | 4159.0602 | 4248.8429 | 4108.2505 | 4167.0507 | 4243.901 | 4124.2482 | 4176.5504 | 4243.0651 | 4019.5697 | 4092.9505 | 4198.8437 | 4053.4233 | 4115.6072 | 4198.069 | 4074.0653 | 4129.1953 | 4199.9255 | 3955.7551 | 4059.4396 | 4256.1983 | 3990.1501 | 4058.7125 | 4154.6742 | 4022.4727 | 4081.9409 | 4160.1768 | 4507.2919 | 4438.0527 | 4357.1494 | 3677.1697 | 3599.9944 | 3593.2282
| i-Propylbenzene | kg/hr | S_NAPHTHA | 29.6653 | 30.151 | 30.8292 | 29.6875 | 30.1084 | 30.6656 | 29.7974 | 30.1685 | 30.638 | 29.3108 | 29.852 | 30.6682 | 29.3607 | 29.8089 | 30.4167 | 29.459 | 29.8525 | 30.3593 | 29.3126 | 30.1064 | 31.6093 | 29.0431 | 29.5403 | 30.2552 | 29.1543 | 29.5809 | 30.1478 | 32.6602 | 32.3119 | 32.0857 | 26.6683 | 26.3129 | 26.8571
| 1-trans-3,5-Trimethylcyclohexane | kg/hr | S_NAPHTHA | 2044.2419 | 2067.6128 | 2115.0714 | 1900.9692 | 1923.6087 | 1969.8898 | 1806.3276 | 1824.9615 | 1857.5357 | 2116.8999 | 2135.152 | 2171.984 | 1959.2722 | 1979.4065 | 2021.7971 | 1838.149 | 1856.613 | 1892.0624 | 2207.8512 | 2221.4286 | 2242.7645 | 2026.9239 | 2043.121 | 2078.2449 | 1887.6413 | 1903.5931 | 1936.3696 | 2242.2939 | 2312.3187 | 2400.7227 | 1846.5436 | 1922.5294 | 2010.0536
| n-Propylcyclohexane | kg/hr | S_NAPHTHA | 1026.4351 | 1043.7042 | 1065.0705 | 1043.1119 | 1058.5704 | 1077.3927 | 1057.1677 | 1071.0825 | 1087.7614 | 995.4203 | 1013.9576 | 1037.7873 | 1022.315 | 1038.7352 | 1058.9648 | 1039.3247 | 1054.0806 | 1071.8731 | 938.0856 | 957.2129 | 986.3468 | 993.9414 | 1011.5283 | 1034.023 | 1018.4302 | 1034.2343 | 1053.6552 | 1131.0344 | 1102.2487 | 1052.1506 | 921.6244 | 887.372 | 822.751
| n-Propylbenzene | kg/hr | S_NAPHTHA | 118.5389 | 120.5703 | 123.0949 | 120.49 | 122.3048 | 124.5119 | 122.2138 | 123.8464 | 125.7919 | 114.8877 | 117.0633 | 119.8748 | 117.9904 | 119.9161 | 122.289 | 120.0386 | 121.7692 | 123.8465 | 108.255 | 110.5045 | 113.962 | 114.6047 | 116.6611 | 119.2947 | 117.5011 | 119.3513 | 121.6175 | 130.6385 | 127.2472 | 121.4327 | 106.4173 | 102.3903 | 94.9583
| 1,3,5-Trimethylbenzene | kg/hr | S_NAPHTHA | 487.8939 | 496.5783 | 506.9274 | 499.5254 | 507.3675 | 516.5567 | 509.5122 | 516.6357 | 524.8801 | 469.1901 | 478.3961 | 489.7869 | 486.7732 | 495.0763 | 504.9323 | 498.6175 | 506.1591 | 514.9271 | 434.4587 | 443.1764 | 455.5953 | 469.1757 | 477.9164 | 488.6761 | 485.4756 | 493.4804 | 502.9542 | 537.9469 | 520.5833 | 490.4796 | 437.7299 | 417.0792 | 377.0961
| 1-Methyl-2-ethylbenzene | kg/hr | S_NAPHTHA | 757.5992 | 770.4515 | 786.5133 | 769.2544 | 780.7163 | 794.7309 | 779.5845 | 789.8797 | 802.2032 | 735.3386 | 749.1405 | 767.0893 | 754.0354 | 766.2118 | 781.3017 | 766.2907 | 777.2128 | 790.391 | 695.0491 | 709.5505 | 732.0785 | 733.5345 | 746.5835 | 763.4007 | 750.9383 | 762.64 | 777.0562 | 834.8214 | 814.1368 | 778.702 | 680.236 | 655.6961 | 610.8835
| 1,2,3-Trimethylbenzene | kg/hr | S_NAPHTHA | 507.6205 | 517.0007 | 527.7784 | 523.4451 | 531.9968 | 541.6738 | 537.038 | 544.8792 | 553.6908 | 484.7611 | 494.6287 | 506.434 | 507.7368 | 516.7752 | 527.158 | 523.6564 | 531.9493 | 541.3048 | 442.7177 | 451.5893 | 463.7029 | 486.0942 | 495.5157 | 506.7618 | 507.37 | 516.1311 | 526.2007 | 559.9103 | 538.6556 | 502.1352 | 455.1902 | 430.002 | 381.6258
| 2,4-Dimethyloctane | kg/hr | S_NAPHTHA | 546.3348 | 555.5375 | 566.9759 | 554.5685 | 562.8319 | 572.987 | 561.1405 | 568.5871 | 577.6348 | 529.784 | 539.6464 | 552.3939 | 543.5189 | 552.2582 | 563.09 | 551.81 | 559.6737 | 569.2518 | 499.9114 | 510.3157 | 526.5999 | 528.4195 | 537.7756 | 549.8137 | 540.7392 | 549.1371 | 559.54 | 602.0825 | 586.721 | 560.4183 | 490.4886 | 472.2242 | 439.1357
| 2,2,3,3-Tetramethylhexane | kg/hr | S_NAPHTHA | 782.1526 | 795.7854 | 812.1228 | 799.2893 | 811.5984 | 826.1665 | 813.536 | 824.7027 | 837.7968 | 753.6292 | 768.1251 | 786.1486 | 780.1158 | 793.1527 | 808.7517 | 797.3353 | 809.1539 | 823.0539 | 700.3017 | 714.246 | 734.3109 | 753.511 | 767.2923 | 784.3765 | 777.7135 | 790.2797 | 805.3036 | 862.2422 | 835.7836 | 789.5813 | 701.8839 | 670.3578 | 609.0148
| 3-Methylnonane | kg/hr | S_NAPHTHA | 1740.46 | 1772.2053 | 1808.7923 | 1792.1287 | 1821.1033 | 1854.1659 | 1835.1809 | 1861.7397 | 1891.978 | 1663.7298 | 1697.1583 | 1737.2249 | 1739.9915 | 1770.5859 | 1805.9231 | 1791.3523 | 1819.4029 | 1851.369 | 1521.9585 | 1552.2128 | 1593.6914 | 1667.6503 | 1699.5854 | 1737.8451 | 1737.4795 | 1767.1037 | 1801.4085 | 1919.6197 | 1848.3301 | 1725.2888 | 1560.8285 | 1476.2034 | 1312.9639
| tert-Butylcyclohexane | kg/hr | S_NAPHTHA | 307.327 | 312.9359 | 319.3517 | 316.9022 | 322.0227 | 327.8125 | 324.975 | 329.6731 | 334.9687 | 293.5664 | 299.4758 | 306.5134 | 307.5351 | 312.9517 | 319.1624 | 317.0696 | 322.0405 | 327.6576 | 268.0994 | 273.409 | 280.6286 | 294.5538 | 300.2083 | 306.942 | 307.3821 | 312.6385 | 318.6831 | 338.9494 | 326.1609 | 304.0566 | 275.614 | 260.4408 | 231.1117
| n-Decane | kg/hr | S_NAPHTHA | 609.219 | 620.6447 | 633.5545 | 630.0973 | 640.5839 | 652.3088 | 647.7074 | 657.3746 | 668.1808 | 579.828 | 591.7956 | 605.892 | 609.9232 | 620.9766 | 633.5106 | 630.6744 | 640.8732 | 652.2866 | 526.1532 | 536.6977 | 550.8768 | 582.0986 | 593.5651 | 607.0799 | 609.758 | 620.4952 | 632.7219 | 672.104 | 644.7587 | 598.0352 | 546.1528 | 513.7982 | 452.1965
| 1,2-Diethylbenzene | kg/hr | S_NAPHTHA | 385.2477 | 392.5891 | 400.7827 | 399.6597 | 406.4155 | 413.8592 | 412.0126 | 418.2609 | 425.1384 | 365.7307 | 373.4006 | 382.3426 | 386.155 | 393.2755 | 401.2522 | 400.5285 | 407.123 | 414.4016 | 330.3252 | 336.9803 | 345.8291 | 367.6305 | 374.9947 | 383.5877 | 386.4954 | 393.432 | 401.239 | 425.0623 | 406.8861 | 376.006 | 345.3091 | 323.8505 | 283.3057
| n-Undecane | kg/hr | S_NAPHTHA | 108.1805 | 110.3144 | 112.642 | 112.8642 | 114.8457 | 116.982 | 116.8956 | 118.7436 | 120.7427 | 102.1144 | 104.3263 | 106.8544 | 108.6221 | 110.7019 | 112.9854 | 113.2774 | 115.2215 | 117.3286 | 91.2946 | 93.157 | 95.5868 | 102.8482 | 104.9811 | 107.4262 | 108.8607 | 110.8946 | 113.1453 | 119.4007 | 113.7411 | 104.2603 | 96.9216 | 90.2685 | 77.9498
| n-Pentylbenzene | kg/hr | S_NAPHTHA | 21.2762 | 21.6998 | 22.1591 | 22.2339 | 22.6279 | 23.0497 | 23.0639 | 23.432 | 23.8275 | 20.0544 | 20.4927 | 20.9912 | 21.3757 | 21.789 | 22.2402 | 22.3291 | 22.7163 | 23.1333 | 17.8847 | 18.251 | 18.7265 | 20.2115 | 20.6345 | 21.1172 | 21.4348 | 21.8396 | 22.285 | 23.4845 | 22.344 | 20.4405 | 19.06 | 17.721 | 15.2544
| n-Dodecane | kg/hr | S_NAPHTHA | 1.8978 | 1.9361 | 1.9772 | 1.9881 | 2.0238 | 2.0618 | 2.0665 | 2.1 | 2.1358 | 1.7846 | 1.824 | 1.8686 | 1.9082 | 1.9457 | 1.9862 | 1.998 | 2.0332 | 2.0708 | 1.5848 | 1.6174 | 1.6594 | 1.8002 | 1.8384 | 1.8817 | 1.9147 | 1.9514 | 1.9916 | 2.095 | 1.9892 | 1.8137 | 1.6998 | 1.5758 | 1.3493
| n-Hexylbenzene | kg/hr | S_NAPHTHA | 3.7719 | 3.8483 | 3.9302 | 3.9546 | 4.026 | 4.1016 | 4.1137 | 4.1808 | 4.2521 | 3.5443 | 3.623 | 3.7117 | 3.7937 | 3.8685 | 3.9493 | 3.9755 | 4.0459 | 4.121 | 3.1438 | 3.2085 | 3.2918 | 3.5766 | 3.6528 | 3.7389 | 3.8077 | 3.8811 | 3.9612 | 4.164 | 3.9514 | 3.5991 | 3.3782 | 3.1292 | 2.6753
| n-Tridecane | kg/hr | S_NAPHTHA | 0 | 0 | 0 | 0 | 0 | 0 | 0 | 0 | 0 | 0 | 0 | 0 | 0 | 0 | 0 | 0 | 0 | 0 | 0 | 0 | 0 | 0 | 0 | 0 | 0 | 0 | 0 | 0 | 0 | 0 | 0 | 0 | 0
| Material Balance Check | kg/hr |  | -0.00015835 | 0.00048276 | 0.00020459 | 0.0018113 | 0.0038503 | -0.0062146 | -0.013581 | 0.0005704 | -0.0036697 | 0.0082581 | -0.0063279 | 0.00014134 | -0.0093915 | -0.012054 | -0.0077493 | -0.0096664 | 0.0011735 | -0.0062001 | 0.0023487 | 0.0085623 | -0.0067948 | -0.020145 | -0.0037742 | 0.0057168 | -0.0066633 | 0.0090584 | 0.0040766 | 0.0019438 | 0.0037173 | -0.005164 | 0.0082542 | 0.0093196 | 0.0040741
Heavy End Product Properties | Heavy End Production Rate | kg/hr | S_NAPHTHA | 7604.3843 | 7266.8579 | 6744.5815 | 8136.2891 | 7823.7881 | 7343.6919 | 8678.9785 | 8391.125 | 7950.2915 | 7577.3872 | 7237.5225 | 6703.6431 | 8124.3916 | 7814.5205 | 7335.6934 | 8663.417 | 8379.6797 | 7942.6099 | 7528.6191 | 7177.9922 | 6608.5356 | 8104.5449 | 7793.938 | 7307.7915 | 8652.5576 | 8371.6338 | 7936.1079 | 8366.6924 | 8343.3711 | 8297.249 | 6841.3228 | 6810.2417 | 6763.2969
| Oxygen | kg/hr | S_NAPHTHA | 0 | 0 | 0 | 0 | 0 | 0 | 0 | 0 | 0 | 0 | 0 | 0 | 0 | 0 | 0 | 0 | 0 | 0 | 0 | 0 | 0 | 0 | 0 | 0 | 0 | 0 | 0 | 0 | 0 | 0 | 0 | 0 | 0
| Methane | kg/hr | S_NAPHTHA | 0 | 0 | 0 | 0 | 0 | 0 | 0 | 0 | 0 | 0 | 0 | 0 | 0 | 0 | 0 | 0 | 0 | 0 | 0 | 0 | 0 | 0 | 0 | 0 | 0 | 0 | 0 | 0 | 0 | 0 | 0 | 0 | 0
| Ethane | kg/hr | S_NAPHTHA | 0 | 0 | 0 | 0 | 0 | 0 | 0 | 0 | 0 | 0 | 0 | 0 | 0 | 0 | 0 | 0 | 0 | 0 | 0 | 0 | 0 | 0 | 0 | 0 | 0 | 0 | 0 | 0 | 0 | 0 | 0 | 0 | 0
| Propane | kg/hr | S_NAPHTHA | 0 | 0 | 0 | 0 | 0 | 0 | 0 | 0 | 0 | 0 | 0 | 0 | 0 | 0 | 0 | 0 | 0 | 0 | 0 | 0 | 0 | 0 | 0 | 0 | 0 | 0 | 0 | 0 | 0 | 0 | 0 | 0 | 0
| n-Butane | kg/hr | S_NAPHTHA | 2.7759e-24 | 2.5655e-24 | 2.0802e-24 | 5.2407e-24 | 5.0451e-24 | 4.3577e-24 | 1.1046e-23 | 1.0983e-23 | 9.7753e-24 | 4.674e-24 | 4.2572e-24 | 3.3494e-24 | 1.0653e-23 | 1.0306e-23 | 8.9169e-24 | 2.4113e-23 | 2.4349e-23 | 2.1935e-23 | 4.103e-24 | 3.4594e-24 | 2.4492e-24 | 1.4189e-23 | 1.3638e-23 | 1.1694e-23 | 3.7126e-23 | 3.7657e-23 | 3.4171e-23 | 3.1469e-24 | 5.6005e-24 | 5.8364e-24 | 2.4539e-24 | 3.794e-24 | 2.6506e-24
| i-Pentane | kg/hr | S_NAPHTHA | 3.8173e-19 | 3.5375e-19 | 2.8395e-19 | 8.0375e-19 | 7.7504e-19 | 6.6111e-19 | 1.9185e-18 | 1.9123e-18 | 1.6805e-18 | 6.3118e-19 | 5.7818e-19 | 4.5168e-19 | 1.634e-18 | 1.5908e-18 | 1.3696e-18 | 4.1662e-18 | 4.2361e-18 | 3.7957e-18 | 5.0659e-19 | 4.274e-19 | 2.9923e-19 | 2.1618e-18 | 2.0962e-18 | 1.7957e-18 | 6.4451e-18 | 6.6048e-18 | 5.9957e-18 | 4.2326e-19 | 7.4278e-19 | 7.2468e-19 | 3.4449e-19 | 5.1911e-19 | 3.2148e-19
| n-Pentane | kg/hr | S_NAPHTHA | 1.1858e-17 | 1.0996e-17 | 8.791e-18 | 2.6069e-17 | 2.514e-17 | 2.1319e-17 | 6.5611e-17 | 6.5435e-17 | 5.7143e-17 | 1.9518e-17 | 1.7916e-17 | 1.3966e-17 | 5.2996e-17 | 5.17e-17 | 4.4406e-17 | 1.4196e-16 | 1.4469e-16 | 1.2926e-16 | 1.525e-17 | 1.2875e-17 | 8.9914e-18 | 7.0021e-17 | 6.8112e-17 | 5.8321e-17 | 2.1993e-16 | 2.2625e-16 | 2.053e-16 | 1.3055e-17 | 2.2834e-17 | 2.1846e-17 | 1.0772e-17 | 1.6124e-17 | 9.63e-18
| tr2-Pentene | kg/hr | S_NAPHTHA | 1.2483e-19 | 1.1569e-19 | 9.2414e-20 | 2.7685e-19 | 2.6671e-19 | 2.2554e-19 | 7.0448e-19 | 7.0196e-19 | 6.117e-19 | 2.0537e-19 | 1.8852e-19 | 1.4709e-19 | 5.5883e-19 | 5.4483e-19 | 4.6737e-19 | 1.5053e-18 | 1.5328e-18 | 1.3672e-18 | 1.6165e-19 | 1.3666e-19 | 9.5758e-20 | 7.3647e-19 | 7.1622e-19 | 6.1315e-19 | 2.3148e-18 | 2.3797e-18 | 2.1578e-18 | 1.3761e-19 | 2.4045e-19 | 2.3114e-19 | 1.1326e-19 | 1.6958e-19 | 1.0244e-19
| Cyclopentane | kg/hr | S_NAPHTHA | 2.212e-16 | 2.0466e-16 | 1.6132e-16 | 5.6912e-16 | 5.4517e-16 | 4.4781e-16 | 1.7474e-15 | 1.735e-15 | 1.4711e-15 | 3.6012e-16 | 3.3231e-16 | 2.5947e-16 | 1.1081e-15 | 1.082e-15 | 9.1663e-16 | 3.4709e-15 | 3.537e-15 | 3.1036e-15 | 2.7854e-16 | 2.377e-16 | 1.6893e-16 | 1.4385e-15 | 1.4077e-15 | 1.2026e-15 | 5.1528e-15 | 5.3271e-15 | 4.8035e-15 | 2.4159e-16 | 4.1769e-16 | 3.9512e-16 | 2.024e-16 | 2.9983e-16 | 1.7825e-16
| 3-Methylpentane | kg/hr | S_NAPHTHA | 5.1714e-14 | 4.7869e-14 | 3.7407e-14 | 1.3391e-13 | 1.2897e-13 | 1.0671e-13 | 4.0889e-13 | 4.0846e-13 | 3.4828e-13 | 8.2526e-14 | 7.5855e-14 | 5.7987e-14 | 2.7047e-13 | 2.6508e-13 | 2.244e-13 | 8.7239e-13 | 8.9572e-13 | 7.892e-13 | 5.6929e-14 | 4.7718e-14 | 3.241e-14 | 3.5106e-13 | 3.44e-13 | 2.918e-13 | 1.3485e-12 | 1.4034e-12 | 1.2656e-12 | 5.5929e-14 | 9.5521e-14 | 8.3448e-14 | 4.7749e-14 | 6.8445e-14 | 3.4563e-14
| tr2-Hexene | kg/hr | S_NAPHTHA | 6.3163e-13 | 5.872e-13 | 4.6387e-13 | 1.6072e-12 | 1.5493e-12 | 1.2869e-12 | 4.7958e-12 | 4.786e-12 | 4.0967e-12 | 1.0134e-12 | 9.3733e-13 | 7.2785e-13 | 3.1904e-12 | 3.1305e-12 | 2.6669e-12 | 9.9082e-12 | 1.0151e-11 | 8.974e-12 | 7.2649e-13 | 6.1682e-13 | 4.3022e-13 | 4.1281e-12 | 4.0527e-12 | 3.4661e-12 | 1.4979e-11 | 1.5548e-11 | 1.4076e-11 | 6.7867e-13 | 1.1612e-12 | 1.0395e-12 | 5.868e-13 | 8.5056e-13 | 4.5514e-13
| n-Hexane | kg/hr | S_NAPHTHA | 1.0132e-12 | 9.3861e-13 | 7.3239e-13 | 2.6508e-12 | 2.5563e-12 | 2.1161e-12 | 8.1716e-12 | 8.1736e-12 | 6.97e-12 | 1.6087e-12 | 1.4794e-12 | 1.1274e-12 | 5.3814e-12 | 5.2819e-12 | 4.4715e-12 | 1.7599e-11 | 1.8104e-11 | 1.5959e-11 | 1.0805e-12 | 9.0387e-13 | 6.0971e-13 | 6.976e-12 | 6.8447e-12 | 5.8026e-12 | 2.7348e-11 | 2.8519e-11 | 2.5728e-11 | 1.0904e-12 | 1.8558e-12 | 1.5904e-12 | 9.3971e-13 | 1.3367e-12 | 6.505e-13
| Methylcyclopentane | kg/hr | S_NAPHTHA | 1.3461e-10 | 1.2497e-10 | 9.7999e-11 | 3.7096e-10 | 3.5632e-10 | 2.9114e-10 | 1.2259e-09 | 1.2204e-09 | 1.0287e-09 | 2.1489e-10 | 1.9926e-10 | 1.5483e-10 | 7.2061e-10 | 7.0732e-10 | 5.9825e-10 | 2.4252e-09 | 2.484e-09 | 2.1755e-09 | 1.5347e-10 | 1.3099e-10 | 9.2156e-11 | 9.2433e-10 | 9.1001e-10 | 7.7722e-10 | 3.5874e-09 | 3.7326e-09 | 3.3674e-09 | 1.4413e-10 | 2.4531e-10 | 2.1859e-10 | 1.2546e-10 | 1.8102e-10 | 9.6787e-11
| 2,2-Dimethylpentane | kg/hr | S_NAPHTHA | 1.0593e-09 | 9.8806e-10 | 7.8221e-10 | 2.6555e-09 | 2.5714e-09 | 2.155e-09 | 7.7071e-09 | 7.7186e-09 | 6.6565e-09 | 1.6814e-09 | 1.5572e-09 | 1.2044e-09 | 5.3417e-09 | 5.2571e-09 | 4.4978e-09 | 1.637e-08 | 1.6827e-08 | 1.496e-08 | 1.1443e-09 | 9.6759e-10 | 6.6566e-10 | 6.8862e-09 | 6.7711e-09 | 5.7941e-09 | 2.5017e-08 | 2.6018e-08 | 2.3614e-08 | 1.1261e-09 | 1.9121e-09 | 1.6481e-09 | 9.9397e-10 | 1.4183e-09 | 7.0615e-10
| Benzene | kg/hr | S_NAPHTHA | 8.1011e-11 | 7.5126e-11 | 5.8541e-11 | 2.4396e-10 | 2.3326e-10 | 1.8697e-10 | 9.0131e-10 | 8.9421e-10 | 7.411e-10 | 1.2847e-10 | 1.1958e-10 | 9.3388e-11 | 4.5633e-10 | 4.478e-10 | 3.7588e-10 | 1.6604e-09 | 1.6972e-09 | 1.4707e-09 | 9.2991e-11 | 8.0134e-11 | 5.7471e-11 | 5.7676e-10 | 5.6942e-10 | 4.8641e-10 | 2.3619e-09 | 2.4591e-09 | 2.2107e-09 | 8.6607e-11 | 1.4622e-10 | 1.3109e-10 | 7.559e-11 | 1.0861e-10 | 5.9603e-11
| Cyclohexane | kg/hr | S_NAPHTHA | 1.4287e-09 | 1.326e-09 | 1.0346e-09 | 4.179e-09 | 4.0059e-09 | 3.2366e-09 | 1.4865e-08 | 1.4779e-08 | 1.2326e-08 | 2.2621e-09 | 2.1026e-09 | 1.6345e-09 | 7.9658e-09 | 7.824e-09 | 6.5857e-09 | 2.8399e-08 | 2.9088e-08 | 2.5311e-08 | 1.5949e-09 | 1.3666e-09 | 9.6686e-10 | 1.0105e-08 | 9.9701e-09 | 8.507e-09 | 4.1135e-08 | 4.2863e-08 | 3.8568e-08 | 1.5217e-09 | 2.5697e-09 | 2.2633e-09 | 1.3377e-09 | 1.9134e-09 | 1.0098e-09
| 2,2,3-Trimethylbutane | kg/hr | S_NAPHTHA | 4.5364e-09 | 4.2276e-09 | 3.3376e-09 | 1.1774e-08 | 1.1375e-08 | 9.4555e-09 | 3.5744e-08 | 3.5734e-08 | 3.0588e-08 | 7.1778e-09 | 6.6549e-09 | 5.1568e-09 | 2.3295e-08 | 2.2914e-08 | 1.9534e-08 | 7.369e-08 | 7.5654e-08 | 6.6925e-08 | 4.9193e-09 | 4.1747e-09 | 2.8939e-09 | 2.9806e-08 | 2.9324e-08 | 2.5077e-08 | 1.1058e-07 | 1.1498e-07 | 1.0411e-07 | 4.8212e-09 | 8.1555e-09 | 7.0523e-09 | 4.2569e-09 | 6.0619e-09 | 3.058e-09
| 4-Methyl-1-hexene | kg/hr | S_NAPHTHA | 1.6604e-10 | 1.5498e-10 | 1.2205e-10 | 4.3948e-10 | 4.2556e-10 | 3.5398e-10 | 1.3618e-09 | 1.3645e-09 | 1.1676e-09 | 2.6117e-10 | 2.4243e-10 | 1.8693e-10 | 8.7979e-10 | 8.6782e-10 | 7.4005e-10 | 2.8588e-09 | 2.9455e-09 | 2.6082e-09 | 1.7122e-10 | 1.4485e-10 | 9.925e-11 | 1.1267e-09 | 1.1116e-09 | 9.502e-10 | 4.3431e-09 | 4.5337e-09 | 4.1103e-09 | 1.7491e-10 | 2.9486e-10 | 2.4715e-10 | 1.5711e-10 | 2.2145e-10 | 1.0493e-10
| 2-Methylhexane | kg/hr | S_NAPHTHA | 2.9388e-07 | 2.7444e-07 | 2.1621e-07 | 7.7897e-07 | 7.5453e-07 | 6.2779e-07 | 2.415e-06 | 2.42e-06 | 2.0711e-06 | 4.6039e-07 | 4.2754e-07 | 3.2972e-07 | 1.5531e-06 | 1.5322e-06 | 1.3068e-06 | 5.0438e-06 | 5.196e-06 | 4.6009e-06 | 2.998e-07 | 2.5369e-07 | 1.7382e-07 | 1.9793e-06 | 1.9526e-06 | 1.6688e-06 | 7.6135e-06 | 7.9433e-06 | 7.1987e-06 | 3.0903e-07 | 5.1905e-07 | 4.3253e-07 | 2.7851e-07 | 3.9079e-07 | 1.8374e-07
| t-1,3-Dimethylcyclopentane | kg/hr | S_NAPHTHA | 7.5369e-08 | 7.0156e-08 | 5.4728e-08 | 2.2238e-07 | 2.1389e-07 | 1.7352e-07 | 7.9295e-07 | 7.9046e-07 | 6.6108e-07 | 1.1753e-07 | 1.0944e-07 | 8.4722e-08 | 4.2531e-07 | 4.1893e-07 | 3.533e-07 | 1.5299e-06 | 1.5716e-06 | 1.3708e-06 | 7.8259e-08 | 6.6854e-08 | 4.6728e-08 | 5.3384e-07 | 5.2775e-07 | 4.5011e-07 | 2.212e-06 | 2.3093e-06 | 2.0795e-06 | 7.9315e-08 | 1.3235e-07 | 1.1168e-07 | 7.1362e-08 | 9.9996e-08 | 4.8857e-08
| n-Heptane | kg/hr | S_NAPHTHA | 1.0893e-05 | 1.0179e-05 | 7.987e-06 | 3.0267e-05 | 2.9303e-05 | 2.4207e-05 | 9.9314e-05 | 9.9491e-05 | 8.4515e-05 | 1.6842e-05 | 1.5672e-05 | 1.2066e-05 | 5.944e-05 | 5.8707e-05 | 4.9906e-05 | 0.00020205 | 0.00020828 | 0.00018359 | 1.0627e-05 | 9.0043e-06 | 6.1629e-06 | 7.4627e-05 | 7.3752e-05 | 6.2939e-05 | 0.00029869 | 0.00031197 | 0.00028204 | 1.1366e-05 | 1.8871e-05 | 1.5332e-05 | 1.0397e-05 | 1.436e-05 | 6.494e-06
| H2O | kg/hr | S_NAPHTHA | 0 | 0 | 0 | 0 | 0 | 0 | 0 | 0 | 0 | 0 | 0 | 0 | 0 | 0 | 0 | 0 | 0 | 0 | 0 | 0 | 0 | 0 | 0 | 0 | 0 | 0 | 0 | 0 | 0 | 0 | 0 | 0 | 0
| Methylcyclohexane | kg/hr | S_NAPHTHA | 2.1242e-05 | 1.9776e-05 | 1.5387e-05 | 6.4979e-05 | 6.2414e-05 | 5.0289e-05 | 0.00024194 | 0.00024083 | 0.00020004 | 3.2588e-05 | 3.0389e-05 | 2.3535e-05 | 0.00012097 | 0.00011911 | 0.00010012 | 0.00044729 | 0.00045875 | 0.0003982 | 2.1303e-05 | 1.8243e-05 | 1.2795e-05 | 0.0001485 | 0.00014679 | 0.00012499 | 0.00062428 | 0.00065048 | 0.00058368 | 2.2246e-05 | 3.6555e-05 | 3.0308e-05 | 2.0196e-05 | 2.7807e-05 | 1.3339e-05
| Ethylcyclopentane | kg/hr | S_NAPHTHA | 2.413e-05 | 2.2475e-05 | 1.7463e-05 | 7.4679e-05 | 7.1769e-05 | 5.7778e-05 | 0.00028182 | 0.00028067 | 0.00023285 | 3.687e-05 | 3.4399e-05 | 2.6593e-05 | 0.00013909 | 0.00013707 | 0.00011516 | 0.00052112 | 0.00053497 | 0.00046415 | 2.3688e-05 | 2.0268e-05 | 1.4162e-05 | 0.00017029 | 0.00016846 | 0.00014337 | 0.00072663 | 0.00075788 | 0.0006799 | 2.5184e-05 | 4.1257e-05 | 3.3775e-05 | 2.3015e-05 | 3.151e-05 | 1.4763e-05
| 2,3-Dimethyl-1-hexene | kg/hr | S_NAPHTHA | 1.8902e-05 | 1.7658e-05 | 1.3792e-05 | 5.5409e-05 | 5.3508e-05 | 4.3725e-05 | 0.00019487 | 0.00019464 | 0.00016333 | 2.8385e-05 | 2.6451e-05 | 2.0356e-05 | 0.00010389 | 0.00010248 | 8.6621e-05 | 0.0003678 | 0.00037793 | 0.00033032 | 1.7355e-05 | 1.4743e-05 | 1.0123e-05 | 0.00012545 | 0.00012383 | 0.00010529 | 0.00051115 | 0.00053167 | 0.00047748 | 1.9597e-05 | 3.1662e-05 | 2.4964e-05 | 1.8136e-05 | 2.4277e-05 | 1.0633e-05
| Toluene | kg/hr | S_NAPHTHA | 7.901e-05 | 7.3426e-05 | 5.6522e-05 | 0.00026865 | 0.0002569 | 0.00020265 | 0.0011429 | 0.0011342 | 0.00092323 | 0.00011968 | 0.00011191 | 8.6561e-05 | 0.0004843 | 0.00047703 | 0.0003971 | 0.0019854 | 0.0020353 | 0.0017449 | 7.6694e-05 | 6.6005e-05 | 4.6601e-05 | 0.00058396 | 0.00057901 | 0.00049159 | 0.0026738 | 0.0027924 | 0.0024922 | 8.2241e-05 | 0.00013351 | 0.00010878 | 7.553e-05 | 0.00010258 | 4.8191e-05
| 2-Methylheptane | kg/hr | S_NAPHTHA | 0.019765 | 0.018479 | 0.014423 | 0.057553 | 0.055634 | 0.045594 | 0.20231 | 0.20183 | 0.16893 | 0.028897 | 0.026902 | 0.020598 | 0.1059 | 0.10445 | 0.088343 | 0.37018 | 0.38008 | 0.33227 | 0.016806 | 0.014204 | 0.0096238 | 0.1248 | 0.12295 | 0.10426 | 0.50096 | 0.51951 | 0.46552 | 0.020381 | 0.032142 | 0.024352 | 0.019052 | 0.024726 | 0.010155
| n-Octane | kg/hr | S_NAPHTHA | 0.48807 | 0.45149 | 0.34509 | 1.5695 | 1.4927 | 1.1823 | 6.5313 | 6.3727 | 5.0718 | 0.6428 | 0.59604 | 0.4524 | 2.4489 | 2.3982 | 2.0019 | 8.9437 | 9.0752 | 7.7859 | 0.35128 | 0.29604 | 0.19932 | 2.6662 | 2.6114 | 2.1959 | 10.6597 | 10.9415 | 9.6955 | 0.50768 | 0.71817 | 0.51172 | 0.46578 | 0.54664 | 0.21069
| Ethylcyclohexane | kg/hr | S_NAPHTHA | 11.3714 | 10.0495 | 7.154 | 43.217 | 39.0918 | 28.4174 | 178.2172 | 167.2734 | 129.7755 | 10.1859 | 9.252 | 6.8952 | 38.2478 | 36.2664 | 29.1751 | 128.5676 | 124.7995 | 103.8932 | 5.2138 | 4.3927 | 2.9969 | 33.5252 | 32.2125 | 26.7564 | 111.855 | 111.123 | 97.3645 | 12.6537 | 11.8819 | 7.5936 | 10.0943 | 8.3315 | 3.1754
| EthylBenzene | kg/hr | S_NAPHTHA | 1.597 | 1.4038 | 0.97736 | 7.2536 | 6.5047 | 4.5601 | 35.6113 | 33.3127 | 25.3034 | 1.4192 | 1.2924 | 0.95767 | 6.1346 | 5.8135 | 4.5997 | 24.0051 | 23.2697 | 19.0298 | 0.70791 | 0.59909 | 0.41037 | 5.273 | 5.0869 | 4.201 | 20.0329 | 19.9699 | 17.364 | 1.7648 | 1.6463 | 1.0319 | 1.4264 | 1.1654 | 0.43048
| P-Xylene | kg/hr | S_NAPHTHA | 3.0879 | 2.6775 | 1.8231 | 13.2415 | 11.8344 | 8.3593 | 46.1694 | 43.4647 | 35.2788 | 2.2962 | 2.0644 | 1.5041 | 9.5499 | 8.9317 | 7.0034 | 31.5265 | 30.1831 | 25.0435 | 1.0566 | 0.88689 | 0.60007 | 7.4341 | 7.1018 | 5.8377 | 24.4631 | 24.0364 | 20.9773 | 3.4748 | 2.7191 | 1.5589 | 2.6976 | 1.8456 | 0.63438
| M-Xylene | kg/hr | S_NAPHTHA | 9.6613 | 8.3565 | 5.6644 | 40.7144 | 36.4081 | 25.8337 | 129.9795 | 122.6233 | 101.1488 | 6.9253 | 6.2088 | 4.5056 | 28.6218 | 26.6986 | 20.8982 | 90.4552 | 86.441 | 72.0862 | 3.1246 | 2.6186 | 1.7673 | 21.8028 | 20.7847 | 17.0665 | 69.5072 | 68.0924 | 59.4955 | 10.9018 | 8.2361 | 4.6228 | 8.4094 | 5.5401 | 1.8707
| O-Xylene | kg/hr | S_NAPHTHA | 51.327 | 44.6142 | 31.07 | 132.6138 | 122.1081 | 97.5558 | 205.2989 | 196.5549 | 179.0173 | 31.2983 | 27.608 | 19.8343 | 96.2821 | 89.2154 | 72.1269 | 177.8066 | 169.7023 | 151.02 | 12.953 | 10.7272 | 7.1482 | 68.6754 | 64.4684 | 53.402 | 145.208 | 139.7332 | 125.1219 | 58.5538 | 38.1783 | 19.3656 | 44.0354 | 24.371 | 7.6847
| 2-Methyloctane | kg/hr | S_NAPHTHA | 1308.0644 | 1205.6182 | 1002.0563 | 1733.9313 | 1646.2712 | 1484.1105 | 1989.8516 | 1916.4229 | 1797.784 | 1016.5547 | 917.4974 | 717.6311 | 1584.5934 | 1498.3125 | 1331.4763 | 1927.1887 | 1852.5356 | 1723.3348 | 501.64 | 411.0319 | 267.7595 | 1340.0231 | 1257.6155 | 1093.8167 | 1790.4783 | 1717.6611 | 1585.2391 | 1456.667 | 1189.6487 | 722.1139 | 1157.0149 | 831.8891 | 301
| 1-Nonene | kg/hr | S_NAPHTHA | 54.9489 | 52.2175 | 47.816 | 58.0351 | 55.7353 | 52.3531 | 59.6178 | 57.6203 | 54.8742 | 53.0904 | 49.9087 | 44.1763 | 58.1616 | 55.7306 | 52.0142 | 60.4114 | 58.3168 | 55.3564 | 41.608 | 36.4409 | 27.0124 | 56.6941 | 53.951 | 49.4615 | 60.327 | 58.0689 | 54.7505 | 60.4682 | 59.0504 | 51.3011 | 49.4096 | 46.8084 | 30.0247
| n-Nonane | kg/hr | S_NAPHTHA | 1695.2543 | 1628.599 | 1538.8162 | 1679.4084 | 1620.6118 | 1543.7626 | 1663.4116 | 1611.1082 | 1544.5976 | 1768.0933 | 1694.709 | 1588.8151 | 1734.2401 | 1672.0559 | 1589.5935 | 1713.5982 | 1658.467 | 1587.7374 | 1831.9077 | 1728.223 | 1531.4654 | 1797.5137 | 1728.9503 | 1632.9885 | 1765.1907 | 1705.7212 | 1627.4855 | 1859.1329 | 1928.3713 | 2009.2749 | 1531.7231 | 1608.8975 | 1615.6641
| i-Propylbenzene | kg/hr | S_NAPHTHA | 11.842 | 11.3562 | 10.678 | 11.8197 | 11.3988 | 10.8416 | 11.7098 | 11.3387 | 10.8692 | 12.1964 | 11.6552 | 10.839 | 12.1465 | 11.6983 | 11.0906 | 12.0482 | 11.6547 | 11.1479 | 12.1946 | 11.4008 | 9.8979 | 12.4641 | 11.9669 | 11.2521 | 12.3529 | 11.9263 | 11.3594 | 12.9977 | 13.346 | 13.5722 | 10.6881 | 11.0435 | 10.4994
| 1-trans-3,5-Trimethylcyclohexane | kg/hr | S_NAPHTHA | 239.5199 | 216.1475 | 168.6891 | 382.7912 | 360.1531 | 313.8724 | 477.4333 | 458.7988 | 426.2262 | 166.8619 | 148.6085 | 111.7764 | 324.49 | 304.3557 | 261.9646 | 445.613 | 427.1487 | 391.6993 | 75.9106 | 62.3331 | 40.9975 | 256.8387 | 240.6409 | 205.5167 | 396.1207 | 380.1685 | 347.392 | 269.8423 | 199.8176 | 111.4136 | 208.8403 | 132.8544 | 45.3304
| n-Propylcyclohexane | kg/hr | S_NAPHTHA | 496.3611 | 479.091 | 457.7247 | 479.6832 | 464.2257 | 445.4037 | 465.6277 | 451.7126 | 435.0348 | 527.3758 | 508.8377 | 485.0078 | 500.4813 | 484.0611 | 463.8315 | 483.4716 | 468.7154 | 450.9231 | 584.7106 | 565.5833 | 536.4495 | 528.855 | 511.268 | 488.7732 | 504.366 | 488.5618 | 469.1408 | 544.0402 | 572.8257 | 622.9239 | 448.8911 | 483.1433 | 547.7644
| n-Propylbenzene | kg/hr | S_NAPHTHA | 58.7316 | 56.7 | 54.1754 | 56.7803 | 54.9656 | 52.7585 | 55.0565 | 53.4239 | 51.4786 | 62.3827 | 60.207 | 57.3956 | 59.2801 | 57.3544 | 54.9814 | 57.2318 | 55.5012 | 53.4239 | 69.0154 | 66.7659 | 63.3085 | 62.6657 | 60.6093 | 57.9757 | 59.7693 | 57.9191 | 55.6529 | 64.3588 | 67.7501 | 73.5646 | 53.126 | 57.1529 | 64.585
| 1,3,5-Trimethylbenzene | kg/hr | S_NAPHTHA | 272.2071 | 263.5221 | 253.173 | 260.575 | 252.7335 | 243.5444 | 250.5884 | 243.4646 | 235.2209 | 290.9109 | 281.7044 | 270.3135 | 273.3278 | 265.0248 | 255.1687 | 261.4835 | 253.9418 | 245.1739 | 325.6423 | 316.9245 | 304.5057 | 290.9254 | 282.1845 | 271.4249 | 274.6254 | 266.6205 | 257.1467 | 298.1636 | 315.5271 | 345.6308 | 246.3604 | 267.0111 | 306.9942
| 1-Methyl-2-ethylbenzene | kg/hr | S_NAPHTHA | 366.5546 | 353.7016 | 337.6398 | 354.8987 | 343.4375 | 329.4231 | 344.5688 | 334.2732 | 321.9507 | 388.8153 | 375.0126 | 357.0637 | 370.1186 | 357.9422 | 342.8521 | 357.8632 | 346.9409 | 333.7627 | 429.1047 | 414.6032 | 392.0754 | 390.6195 | 377.5704 | 360.7531 | 373.2156 | 361.5137 | 347.0976 | 401.7469 | 422.4315 | 457.8663 | 331.5018 | 356.0415 | 400.8542
| 1,2,3-Trimethylbenzene | kg/hr | S_NAPHTHA | 318.2002 | 308.8194 | 298.0417 | 302.3751 | 293.8238 | 284.1471 | 288.7823 | 280.9409 | 272.1299 | 341.0596 | 331.1916 | 319.3861 | 318.084 | 309.0456 | 298.6628 | 302.1644 | 293.8713 | 284.5159 | 383.103 | 374.2314 | 362.1178 | 339.7266 | 330.305 | 319.059 | 318.4507 | 309.6895 | 299.62 | 348.4918 | 369.7464 | 406.2669 | 288.048 | 313.236 | 361.6123
| 2,4-Dimethyloctane | kg/hr | S_NAPHTHA | 263.056 | 253.8527 | 242.4144 | 254.8217 | 246.5589 | 236.4038 | 248.2498 | 240.8031 | 231.756 | 279.6068 | 269.7439 | 256.9963 | 265.872 | 257.1327 | 246.3007 | 257.5809 | 249.717 | 240.139 | 309.4794 | 299.075 | 282.791 | 280.9714 | 271.6152 | 259.577 | 268.6516 | 260.2536 | 249.8507 | 288.2468 | 303.6081 | 329.9109 | 237.9626 | 256.2269 | 289.3154
| 2,2,3,3-Tetramethylhexane | kg/hr | S_NAPHTHA | 418.0978 | 404.4642 | 388.1268 | 400.9604 | 388.6521 | 374.0842 | 386.7138 | 375.5468 | 362.4537 | 446.6213 | 432.1247 | 414.101 | 420.1348 | 407.0978 | 391.4988 | 402.9153 | 391.0963 | 377.1966 | 499.9488 | 486.0045 | 465.9397 | 446.7396 | 432.9583 | 415.8739 | 422.537 | 409.9705 | 394.9467 | 458.0324 | 484.4909 | 530.6932 | 378.3407 | 409.8667 | 471.2097
| 3-Methylnonane | kg/hr | S_NAPHTHA | 1061.2772 | 1029.5303 | 992.9432 | 1009.6069 | 980.6342 | 947.5718 | 966.5548 | 939.9956 | 909.7593 | 1138.0075 | 1104.5772 | 1064.5104 | 1061.7461 | 1031.1519 | 995.8141 | 1010.3852 | 982.3343 | 950.3681 | 1279.779 | 1249.5243 | 1208.0464 | 1134.0875 | 1102.1521 | 1063.892 | 1064.2578 | 1034.6332 | 1000.3287 | 1162.2895 | 1233.5787 | 1356.62 | 960.7334 | 1045.3582 | 1208.5976
| tert-Butylcyclohexane | kg/hr | S_NAPHTHA | 189.8949 | 184.2857 | 177.8699 | 180.3193 | 175.1992 | 169.4095 | 172.2466 | 167.5485 | 162.2532 | 203.6555 | 197.7458 | 190.7082 | 189.6868 | 184.2703 | 178.0595 | 180.1524 | 175.1813 | 169.5643 | 229.1225 | 223.8129 | 216.5933 | 202.6681 | 197.0136 | 190.2798 | 189.8398 | 184.5833 | 178.5387 | 207.9943 | 220.7828 | 242.8871 | 171.8854 | 187.0586 | 216.3877
| n-Decane | kg/hr | S_NAPHTHA | 401.6547 | 390.2285 | 377.3186 | 380.7757 | 370.2898 | 358.5651 | 363.1658 | 353.4985 | 342.693 | 431.0457 | 419.0775 | 404.9811 | 400.9507 | 389.8973 | 377.3632 | 380.1994 | 370.0005 | 358.5872 | 484.7206 | 474.1761 | 459.9971 | 428.7753 | 417.3087 | 403.7938 | 401.1159 | 390.3785 | 378.1517 | 439.8565 | 467.2017 | 513.9252 | 363.6329 | 395.9874 | 457.5891
| 1,2-Diethylbenzene | kg/hr | S_NAPHTHA | 266.7615 | 259.4197 | 251.2262 | 252.3491 | 245.5938 | 238.1502 | 239.9963 | 233.7479 | 226.8709 | 286.2785 | 278.6082 | 269.6662 | 265.8544 | 258.7339 | 250.757 | 251.4809 | 244.8862 | 237.6077 | 321.6841 | 315.0289 | 306.1802 | 284.3788 | 277.0146 | 268.4215 | 265.5139 | 258.5772 | 250.7702 | 292.1475 | 310.3235 | 341.2037 | 241.4988 | 262.9573 | 303.5021
| n-Undecane | kg/hr | S_NAPHTHA | 82.9257 | 80.7916 | 78.464 | 78.2418 | 76.2605 | 74.1242 | 74.2104 | 72.3625 | 70.3635 | 88.9918 | 86.7797 | 84.2517 | 82.484 | 80.4042 | 78.1207 | 77.8287 | 75.8847 | 73.7776 | 99.8116 | 97.9492 | 95.5194 | 88.258 | 86.1251 | 83.68 | 82.2455 | 80.2115 | 77.9609 | 90.8159 | 96.4755 | 105.9563 | 75.0738 | 81.7269 | 94.0456
| n-Pentylbenzene | kg/hr | S_NAPHTHA | 16.7721 | 16.3485 | 15.8892 | 15.8144 | 15.4204 | 14.9985 | 14.9844 | 14.6162 | 14.2208 | 17.9938 | 17.5556 | 17.0571 | 16.6726 | 16.2592 | 15.808 | 15.7192 | 15.3319 | 14.915 | 20.1636 | 19.7973 | 19.3217 | 17.8368 | 17.4138 | 16.9311 | 16.6135 | 16.2087 | 15.7633 | 18.3685 | 19.5091 | 21.4126 | 15.1834 | 16.5224 | 18.9891
| n-Dodecane | kg/hr | S_NAPHTHA | 1.5611 | 1.5228 | 1.4817 | 1.4708 | 1.4351 | 1.3971 | 1.3925 | 1.3589 | 1.3232 | 1.6744 | 1.6349 | 1.5903 | 1.5507 | 1.5133 | 1.4727 | 1.461 | 1.4257 | 1.3881 | 1.8741 | 1.8415 | 1.7995 | 1.6587 | 1.6205 | 1.5773 | 1.5442 | 1.5075 | 1.4674 | 1.7098 | 1.8156 | 1.9912 | 1.4132 | 1.5372 | 1.7637
| n-Hexylbenzene | kg/hr | S_NAPHTHA | 3.146 | 3.0696 | 2.9877 | 2.9633 | 2.8919 | 2.8163 | 2.8042 | 2.7371 | 2.6658 | 3.3736 | 3.2948 | 3.2062 | 3.1241 | 3.0494 | 2.9686 | 2.9424 | 2.8719 | 2.7969 | 3.7741 | 3.7093 | 3.626 | 3.3413 | 3.2651 | 3.179 | 3.1102 | 3.0367 | 2.9567 | 3.4456 | 3.6583 | 4.0106 | 2.8478 | 3.0969 | 3.5508
| n-Tridecane | kg/hr | S_NAPHTHA | 0.001 | 0.001 | 0.001 | 0.001 | 0.001 | 0.001 | 0.001 | 0.001 | 0.001 | 0.001 | 0.001 | 0.001 | 0.001 | 0.001 | 0.001 | 0.001 | 0.001 | 0.001 | 0.001 | 0.001 | 0.001 | 0.001 | 0.001 | 0.001 | 0.001 | 0.001 | 0.001 | 0.001 | 0.001 | 0.001 | 0.001 | 0.001 | 0.001
| Material Balance Check | kg/hr |  | -0.00049436 | -0.0011304 | 0.00013502 | -0.0013381 | -0.00094961 | -0.0016389 | -0.00048798 | -0.0005581 | -0.0010448 | -0.00031698 | -0.001996 | -0.0010042 | -0.001014 | -0.00081536 | -0.0011355 | -0.0017376 | 0.00047047 | -0.00082039 | -0.00075989 | -0.00055444 | -0.0015865 | -0.00028788 | -0.0016378 | -0.00067079 | -0.0011942 | 0.00023565 | -0.0012831 | -0.002024 | -0.0010829 | 5.2471e-06 | -0.0017352 | -0.00066218 | -0.00026217
Individual Component MB Check | Individual Component MB Check
| Oxygen | kg/hr | S_NAPHTHA | 0 | 0 | 0 | 0 | 0 | 0 | 0 | 0 | 0 | 0 | 0 | 0 | 0 | 0 | 0 | 0 | 0 | 0 | 0 | 0 | 0 | 0 | 0 | 0 | 0 | 0 | 0 | 0 | 0 | 0 | 0 | 0 | 0
| Methane | kg/hr | S_NAPHTHA | 0 | 0 | 0 | 0 | 0 | 0 | 0 | 0 | 0 | 0 | 0 | 0 | 0 | 0 | 0 | 0 | 0 | 0 | 0 | 0 | 0 | 0 | 0 | 0 | 0 | 0 | 0 | 0 | 0 | 0 | 0 | 0 | 0
| Ethane | kg/hr | S_NAPHTHA | 0 | 0 | 0 | 0 | 0 | 0 | 0 | 0 | 0 | 0 | 0 | 0 | 0 | 0 | 0 | 0 | 0 | 0 | 0 | 0 | 0 | 0 | 0 | 0 | 0 | 0 | 0 | 0 | 0 | 0 | 0 | 0 | 0
| Propane | kg/hr | S_NAPHTHA | 4.1886e-08 | 6.3013e-07 | -8.2121e-08 | 3.7946e-07 | 3.5519e-07 | -4.9857e-08 | 5.2607e-08 | 1.1669e-07 | 8.5596e-08 | 3.8728e-07 | 3.6793e-07 | 3.5657e-08 | -1.3618e-07 | 6.5755e-08 | 1.9128e-07 | 3.3062e-07 | -5.9393e-08 | 1.676e-07 | 3.1871e-08 | 5.463e-08 | 4.6398e-08 | -2.0168e-07 | -1.0623e-08 | -9.4186e-08 | -1.7509e-11 | -3.0259e-08 | -2.6053e-07 | 1.442e-07 | 4.464e-07 | -2.5833e-07 | -1.059e-07 | 1.9399e-07 | 3.1215e-07
| n-Butane | kg/hr | S_NAPHTHA | -6.833e-08 | 8.292e-07 | -1.9856e-07 | 3.935e-07 | 7.4637e-07 | -2.5189e-07 | 5.6224e-08 | 2.3323e-07 | -2.7602e-08 | 2.6296e-07 | 4.3256e-07 | -1.6091e-07 | -2.9849e-07 | 7.3098e-08 | 8.4482e-08 | 4.4511e-07 | -1.7483e-07 | 3.3192e-07 | 1.8438e-07 | -1.5959e-07 | 9.5232e-08 | -3.0978e-07 | -4.4794e-07 | -2.1138e-07 | -1.9778e-08 | -8.3871e-08 | -3.9917e-07 | 4.5195e-08 | 1.0689e-07 | -5.6226e-07 | -3.0123e-07 | 5.9434e-07 | 3.5173e-07
| i-Pentane | kg/hr | S_NAPHTHA | -3.4841e-07 | 7.2542e-06 | -1.8703e-06 | 3.0641e-06 | 4.7741e-06 | 5.1272e-07 | 1.691e-06 | 4.0699e-06 | -1.3979e-06 | 4.1409e-06 | 3.4055e-06 | 3.1238e-07 | -3.5884e-06 | 1.7076e-06 | 2.1506e-06 | 4.1259e-06 | 5.8324e-08 | 1.8925e-06 | 1.2195e-06 | 1.7886e-07 | -3.4621e-07 | -3.993e-06 | -5.0466e-07 | -3.0819e-08 | 8.0103e-07 | -1.5265e-06 | -3.2861e-06 | 1.4316e-06 | 7.1375e-06 | 1.7433e-07 | -1.1702e-06 | 5.4793e-06 | 2.7695e-06
| n-Pentane | kg/hr | S_NAPHTHA | -1.3432e-05 | 1.2161e-05 | -1.2604e-05 | 2.4947e-06 | 9.0897e-06 | -8.6532e-06 | -7.5332e-06 | -4.2102e-06 | -8.6252e-06 | 2.3444e-06 | 3.6231e-06 | -8.4159e-06 | -1.9459e-05 | -5.9564e-06 | -5.5452e-06 | 6.507e-06 | -9.4364e-06 | -3.1268e-06 | -3.4243e-06 | -6.1808e-06 | -1.1418e-05 | -1.1334e-05 | -1.1822e-05 | -1.0556e-05 | 1.1866e-06 | -3.7532e-06 | -1.2493e-05 | -2.5554e-06 | 5.4124e-06 | -1.8362e-05 | -1.0203e-05 | 5.7573e-06 | -1.3776e-06
| tr2-Pentene | kg/hr | S_NAPHTHA | 5.0453e-08 | 2.3324e-07 | -3.3217e-08 | 1.5671e-07 | 2.372e-07 | 2.8847e-08 | 1.0769e-07 | 1.37e-07 | 4.717e-08 | 1.674e-07 | 1.3777e-07 | -1.0448e-08 | -1.5765e-07 | 1.208e-07 | 7.9567e-08 | 1.9318e-07 | -3.6304e-09 | 1.6058e-07 | 9.5398e-08 | -1.9604e-08 | 7.8842e-09 | -4.0124e-09 | -7.4111e-08 | -1.0636e-08 | 3.0196e-08 | -7.5861e-08 | -3.4831e-08 | 3.3545e-08 | 1.4394e-07 | -8.5414e-08 | -3.8304e-09 | 1.79e-07 | 1.098e-07
| Cyclopentane | kg/hr | S_NAPHTHA | 5.1219e-07 | 3.6174e-06 | 1.9999e-07 | 2.3842e-06 | 3.1492e-06 | 6.1209e-07 | -5.2996e-07 | -2.9489e-07 | 4.6452e-07 | 1.8117e-06 | 7.6361e-07 | -7.6118e-07 | -1.5917e-06 | 5.538e-07 | 3.2294e-07 | 1.2106e-06 | 5.3229e-08 | 9.3997e-07 | 7.2414e-07 | 1.9103e-07 | -8.4906e-07 | -7.3698e-07 | -2.242e-08 | 7.5581e-07 | 1.2697e-06 | -6.1599e-07 | -1.4738e-06 | -9.8446e-08 | 1.9011e-06 | -9.6732e-07 | -6.4255e-07 | 3.0099e-06 | 1.3303e-06
| 3-Methylpentane | kg/hr | S_NAPHTHA | -0.00015325 | 0.00024901 | -0.00024211 | 0.00014767 | 0.00011694 | -0.00015006 | -8.2794e-05 | -3.821e-05 | -2.2843e-05 | 0.00010022 | 0.0001297 | -6.9006e-05 | -0.00026207 | 5.3333e-05 | -7.6534e-06 | 0.00010419 | -1.2733e-05 | 9.2398e-05 | -6.7753e-05 | -8.1585e-05 | -0.00011787 | -0.00019696 | -9.7862e-05 | -2.9651e-05 | -4.1471e-05 | -3.5955e-05 | -0.00020383 | 2.3895e-05 | 0.00019241 | -0.00011221 | -0.00016173 | 0.00026647 | 3.4266e-05
| tr2-Hexene | kg/hr | S_NAPHTHA | -7.765e-07 | 7.1385e-06 | -1.0581e-06 | 3.0351e-06 | 5.012e-06 | -2.2048e-06 | -3.3336e-06 | 1.9046e-06 | -1.7156e-06 | 2.6585e-06 | 1.666e-06 | -7.0713e-07 | -2.1359e-06 | -4.131e-07 | 6.5703e-07 | 9.5579e-07 | -1.4042e-07 | 1.5868e-06 | -8.0122e-07 | -2.2215e-07 | -5.6747e-07 | -4.9229e-06 | 4.2396e-07 | -1.8645e-06 | -3.3705e-07 | 1.4239e-06 | -1.4427e-06 | 2.5369e-08 | 4.7941e-06 | -1.5592e-06 | -6.7739e-07 | 4.1845e-06 | 2.8863e-06
| n-Hexane | kg/hr | S_NAPHTHA | -0.00026992 | 0.00094768 | -0.00037286 | 0.00017033 | 0.00067093 | -0.00047239 | -0.00039259 | 0.00062075 | -0.00044612 | 0.00069368 | 0.00020479 | -0.00034843 | -0.00047284 | 1.2698e-05 | -0.00017496 | -3.9004e-06 | -0.00022553 | 0.00011062 | -5.9103e-05 | -0.00040161 | -0.00011076 | -0.00093647 | -6.8374e-05 | -0.00030225 | -0.00018487 | -8.5619e-05 | -0.00028096 | 3.2081e-05 | 0.00040351 | -0.0005258 | -0.00058299 | 0.00050254 | 0.00037531
| Methylcyclopentane | kg/hr | S_NAPHTHA | -6.5138e-06 | 0.00026058 | -6.5818e-05 | 0.00018899 | 0.00012353 | -0.00014674 | -0.00015303 | 0.00010676 | -0.00010613 | 7.1555e-05 | 3.7245e-05 | 5.1982e-05 | -0.00021127 | -5.4483e-05 | -3.8669e-06 | 0.00012672 | -2.2746e-05 | 6.8054e-05 | 4.7566e-05 | -4.7423e-05 | -7.3615e-05 | -0.00029971 | -0.00021833 | 1.7308e-05 | -3.9289e-05 | 3.8307e-05 | -0.00017499 | -7.9885e-06 | 0.00020992 | -9.5579e-05 | -7.0405e-05 | 0.00014732 | 0.00010403
| 2,2-Dimethylpentane | kg/hr | S_NAPHTHA | 4.9214e-05 | 0.00012035 | 5.1078e-05 | 0.00011828 | 0.00012139 | -3.0688e-05 | -5.811e-05 | 0.00011993 | -1.6117e-05 | 9.4364e-05 | 5.4892e-05 | 9.2848e-06 | -1.5425e-05 | -1.4352e-05 | 4.2688e-05 | -1.2048e-06 | 4.319e-05 | 3.484e-05 | 2.6278e-05 | 3.6088e-05 | -1.5257e-05 | -0.00010336 | 4.5103e-05 | 6.7205e-05 | 2.0866e-05 | 6.5389e-05 | 5.2133e-05 | 6.1917e-05 | 0.00013509 | 5.3338e-05 | 8.2893e-05 | 0.0001443 | 0.00011553
| Benzene | kg/hr | S_NAPHTHA | -9.113e-06 | 3.8654e-05 | -2.6765e-05 | 2.8886e-05 | 5.3219e-05 | -2.9877e-05 | -4.1636e-05 | 1.3246e-05 | -3.7558e-05 | 2.3608e-05 | 3.4892e-05 | -1.2339e-05 | -6.2064e-05 | -3.0675e-05 | -2.0797e-05 | 4.8999e-06 | -1.6945e-05 | 3.077e-05 | -6.4265e-06 | -3.2776e-05 | -3.2869e-05 | -7.1596e-05 | -4.0825e-05 | -7.0315e-06 | -3.6043e-05 | 1.5498e-06 | -1.5988e-05 | -5.9751e-06 | 3.8664e-05 | -5.276e-05 | -1.2514e-05 | 5.582e-05 | 2.6772e-05
| Cyclohexane | kg/hr | S_NAPHTHA | -2.1153e-05 | 5.7179e-05 | -5.9135e-05 | 4.9405e-05 | 1.4997e-05 | -6.1927e-05 | -0.00011434 | -5.7147e-06 | -4.9324e-05 | -1.4663e-05 | 2.4635e-05 | -1.4339e-05 | -0.00013731 | -0.0001363 | 1.0385e-05 | -3.1641e-05 | 4.5262e-06 | 1.1816e-05 | -3.2882e-06 | -2.8133e-05 | -0.00010134 | -0.00024754 | -1.1291e-05 | 8.8732e-06 | -9.7313e-05 | 5.674e-06 | -5.0492e-05 | -2.2217e-07 | 0.00010788 | -1.5884e-05 | 4.6689e-05 | 0.00013267 | 3.8731e-05
| 2,2,3-Trimethylbutane | kg/hr | S_NAPHTHA | -4.3366e-05 | 7.9496e-05 | -9.0869e-05 | 4.6585e-05 | -7.1132e-06 | -0.00011047 | -0.00019992 | 1.2648e-05 | -0.00010436 | 1.4379e-05 | 2.7115e-05 | -3.7885e-05 | -0.00014571 | -0.00012731 | -3.4235e-05 | -2.4097e-05 | 6.4777e-06 | -2.6968e-05 | -4.6133e-05 | -8.5658e-05 | -7.5476e-05 | -0.00023006 | -4.6338e-05 | 1.2416e-05 | -0.00010159 | 1.1118e-05 | -1.2233e-05 | 5.4559e-05 | 4.3529e-05 | 8.1817e-06 | 3.9481e-05 | 0.00013753 | 5.6585e-05
| 4-Methyl-1-hexene | kg/hr | S_NAPHTHA | 1.3507e-06 | 1.5533e-06 | 9.5657e-07 | 2.8431e-06 | 1.2339e-06 | -1.8023e-06 | -1.5387e-06 | 2.5514e-06 | 3.207e-07 | 7.7887e-07 | 1.1525e-06 | 8.3242e-07 | 9.2277e-08 | -1.3771e-06 | 1.0994e-06 | -5.516e-07 | 2.6233e-06 | 4.3531e-07 | 1.3589e-06 | -4.1537e-07 | -1.3942e-07 | -1.7063e-06 | 1.1067e-06 | 6.8884e-07 | -4.3661e-07 | 3.4933e-06 | 3.1106e-06 | 2.7934e-06 | 1.9487e-06 | 6.1114e-07 | 2.4645e-06 | 4.2539e-06 | 2.2129e-06
| 2-Methylhexane | kg/hr | S_NAPHTHA | 0.00041904 | 0.00065026 | 0.00025982 | 0.0013361 | 0.00012713 | -0.00096843 | -0.00040588 | 0.00069137 | -0.00013343 | 0.00067512 | 0.00045818 | 5.8653e-05 | 2.3737e-05 | -0.0010205 | 0.00024123 | 4.2745e-05 | 0.00015704 | 0.00039401 | 0.00043453 | 0.00027521 | -0.00016726 | -0.0013786 | 0.00072135 | 0.00075983 | -0.00085045 | 0.00057938 | 0.0010545 | 0.00096918 | 0.0010223 | 0.00028061 | 0.00076508 | 0.0011222 | 0.00078294
| t-1,3-Dimethylcyclopentane | kg/hr | S_NAPHTHA | -3.085e-05 | 2.0656e-05 | 1.7698e-06 | 8.179e-05 | -3.9243e-06 | -8.0086e-05 | -9.7354e-05 | 1.7622e-05 | -1.0443e-05 | -1.9861e-05 | -4.942e-05 | 4.5318e-05 | -5.2138e-05 | -9.3865e-05 | 5.1225e-06 | -2.1116e-05 | 5.0021e-05 | -3.4534e-05 | 1.9702e-05 | -4.8692e-06 | -3.8151e-05 | -0.00016268 | -2.5027e-05 | 2.0998e-05 | -9.3613e-05 | 6.142e-05 | 4.7735e-05 | 3.5679e-05 | 3.9069e-05 | -2.5187e-05 | 2.9055e-05 | 0.00010896 | 7.4897e-05
| n-Heptane | kg/hr | S_NAPHTHA | 0.00060801 | 0.00026166 | 0.00023556 | 0.00055385 | 0.00037796 | -0.0009023 | -0.0021014 | 0.00082756 | -0.0012718 | 0.00070917 | 0.00038087 | 0.0005737 | -0.0010802 | -0.002482 | 0.00026808 | -0.00027009 | 0.0008262 | 6.9108e-05 | -0.00074337 | 0.00087018 | -0.0011627 | -0.0018846 | -0.0010127 | 0.00054124 | -0.00040356 | 0.0010229 | 0.0013604 | 0.0018328 | 0.00063447 | 0.00034547 | 0.0017037 | 0.0010383 | 0.0015524
| H2O | kg/hr | S_NAPHTHA | 0 | 0 | 0 | 0 | 0 | 0 | 0 | 0 | 0 | 0 | 0 | 0 | 0 | 0 | 0 | 0 | 0 | 0 | 0 | 0 | 0 | 0 | 0 | 0 | 0 | 0 | 0 | 0 | 0 | 0 | 0 | 0 | 0
| Methylcyclohexane | kg/hr | S_NAPHTHA | -0.0001609 | 0.00029487 | -7.3888e-05 | 7.6804e-05 | -0.00021994 | -0.00038363 | -0.00055648 | 0.00012094 | -5.0538e-05 | -8.9694e-05 | 0.00014577 | 0.00010651 | -0.00033795 | -0.00060975 | -0.00030397 | -3.7639e-05 | -0.00018467 | -0.0001874 | -0.00029622 | -0.00021757 | -0.00031781 | -0.00094197 | -0.00025637 | 0.00013084 | -0.00012191 | 0.00016818 | -4.8153e-05 | 0.00018679 | 0.00035806 | -0.00019778 | 0.00023178 | 0.00060443 | 0.00036605
| Ethylcyclopentane | kg/hr | S_NAPHTHA | -0.00014122 | -0.0001575 | -5.124e-05 | 0.000124 | -7.1312e-05 | -0.00031768 | -0.0005192 | -0.00015467 | -0.00023002 | 2.3978e-05 | -0.00025983 | 6.1995e-05 | -0.00042184 | -0.00060761 | -0.00011631 | -0.00033662 | -3.4237e-05 | -0.00010576 | 3.2274e-05 | -0.00017781 | -0.00032398 | -0.00058796 | -0.00023756 | 2.7149e-05 | -0.00034367 | -0.00010478 | -4.7569e-05 | 7.8063e-05 | -6.1397e-05 | -8.665e-05 | 0.0002618 | 0.00020258 | 0.00012278
| 2,3-Dimethyl-1-hexene | kg/hr | S_NAPHTHA | -1.1153e-06 | 9.824e-06 | -1.0561e-05 | 1.0334e-05 | -3.3172e-06 | -2.48e-06 | -1.8718e-05 | -5.3408e-06 | -8.1205e-06 | 6.4099e-07 | 7.9997e-06 | 2.2989e-06 | -6.9386e-06 | -1.8762e-05 | -7.7376e-06 | 5.7829e-06 | 4.6104e-06 | 6.9427e-06 | 1.0326e-06 | 2.2707e-06 | -1.5476e-05 | -2.3229e-05 | -9.8807e-06 | 2.5868e-06 | -1.1253e-05 | 6.9925e-06 | 3.7346e-06 | 6.0258e-06 | -3.284e-06 | -7.3436e-06 | 1.5018e-05 | 1.7076e-05 | 1.2674e-05
| Toluene | kg/hr | S_NAPHTHA | 0.00028712 | 0.00026301 | 0.00035277 | 0.0005753 | 0.00039515 | -0.00019204 | -0.00031454 | 0.00064983 | -0.0001703 | 0.00041961 | 0.00034972 | 0.00037828 | -0.0002151 | -0.00036044 | 0.00022528 | 4.7592e-06 | 0.00036657 | 0.00036194 | 0.0003472 | 0.00030939 | 0.00014228 | -0.00046143 | 0.00020322 | 0.00036601 | 0.00025423 | 0.00050836 | 0.00063092 | 0.00074367 | 0.00031044 | 0.00059166 | 0.00068844 | 0.0006614 | 0.00050069
| 2-Methylheptane | kg/hr | S_NAPHTHA | -0.0011154 | 0.00023609 | -0.001094 | 1.1069e-06 | -0.0008588 | -0.0019836 | -0.001532 | -0.00043012 | -0.0010758 | 0.00033064 | -0.0015459 | -0.0010625 | -0.0013409 | -0.0025108 | -0.00044403 | -0.0017854 | 0.00045833 | -0.00077547 | -0.00189 | -0.0001902 | -0.00074717 | -0.0034101 | -0.0016677 | -0.00083927 | -0.0016331 | 0.00025818 | 0.00038684 | -0.00056848 | 0.00047609 | -0.0018202 | 0.0010266 | 0.0013899 | 0.0012993
| n-Octane | kg/hr | S_NAPHTHA | 0.00078572 | 0.001067 | 2.9998e-05 | 0.00023306 | 0.00062134 | -0.00037202 | -0.0012658 | 0.000782 | -0.00055733 | 0.0010059 | -0.00015533 | 0.0004783 | -0.00076325 | -0.0017321 | 0.0006086 | 0.00025773 | 0.00053197 | 0.00042407 | 0.0010164 | 0.00035033 | 0.00066458 | -0.0017413 | 0.00054645 | 0.00095807 | -0.00032877 | 0.0014698 | 0.0017039 | 0.0019695 | 0.0017316 | 0.00010277 | 0.0010131 | 0.0023802 | 0.0018362
| Ethylcyclohexane | kg/hr | S_NAPHTHA | 0.00032779 | 0.00046113 | 0.00033903 | 0.00039859 | 0.00054275 | -1.0447e-05 | -0.00033957 | 0.00045813 | 8.9756e-05 | 0.00061667 | 0.00019376 | 0.00058489 | 8.5284e-06 | -0.00042058 | 0.00025629 | -0.00010143 | 0.00065321 | 0.00025356 | 0.00041235 | 0.00034426 | -0.00022496 | -0.00092796 | 0.00023825 | 0.00080902 | 2.1433e-05 | 0.00088615 | 0.0007952 | 0.00057843 | 0.00070537 | 0.00048567 | 0.00078085 | 0.0012566 | 0.00050715
| EthylBenzene | kg/hr | S_NAPHTHA | 5.1979e-06 | -1.0207e-05 | -0.0001617 | 3.6045e-05 | -3.9483e-05 | -0.00013214 | -0.00012776 | -8.1704e-05 | -0.00010011 | 1.3956e-05 | -8.345e-05 | -1.9885e-05 | -0.00020011 | -0.00026742 | -7.0849e-05 | -9.5292e-05 | 6.9885e-05 | 4.046e-06 | -3.9602e-05 | -8.5572e-05 | -0.00013752 | -0.00025073 | -6.3672e-06 | 6.2265e-05 | -0.0001207 | 7.3374e-06 | 8.6828e-06 | -3.1246e-05 | -6.9762e-05 | 3.9948e-06 | 5.6824e-05 | 0.00014775 | 0.00010895
| P-Xylene | kg/hr | S_NAPHTHA | -1.7112e-05 | 4.4914e-05 | 1.8194e-05 | 6.6546e-05 | 7.5771e-05 | -5.3984e-06 | -7.1022e-05 | 4.6633e-05 | 9.0741e-06 | 6.5609e-05 | 4.1567e-05 | 6.3622e-05 | -2.7674e-06 | -5.5685e-05 | 6.1382e-05 | 2.2092e-05 | 0.00011324 | 8.03e-05 | 2.7387e-05 | 5.1011e-05 | -3.5716e-06 | -0.00013702 | 2.4267e-05 | 7.0163e-05 | -2.8844e-05 | 6.1674e-05 | 8.8521e-05 | 8.4709e-05 | 6.0763e-05 | 7.3307e-05 | 0.00010258 | 0.00013178 | 0.00011723
| M-Xylene | kg/hr | S_NAPHTHA | -2.0106e-06 | -2.8485e-05 | -1.116e-06 | 0.00011703 | 0.00011734 | -0.00013113 | -0.00029235 | 7.671e-05 | -7.2837e-05 | -5.2773e-05 | 2.6666e-05 | 1.5051e-05 | -8.5394e-05 | -0.00036759 | -3.3278e-05 | -2.8562e-05 | 3.7977e-06 | -2.9136e-05 | 1.8748e-05 | -1.1459e-05 | -0.00012175 | -0.00036625 | 3.9626e-05 | 4.2654e-05 | -0.00010955 | 4.1164e-05 | 0.00012507 | 0.00021793 | 6.4776e-05 | 2.101e-05 | 0.00010103 | 0.0002704 | 1.1799e-05
| O-Xylene | kg/hr | S_NAPHTHA | 0.00011265 | 3.9495e-05 | -2.4516e-05 | -9.585e-07 | -1.3473e-05 | -0.00013524 | -8.1646e-05 | 9.7038e-05 | -1.0686e-06 | 9.8774e-05 | 3.4599e-05 | 0.00018142 | -0.00010211 | -0.00018771 | 6.9804e-05 | -6.6951e-05 | 0.0001627 | 2.0218e-05 | -4.0731e-05 | 1.849e-05 | -7.7755e-05 | -0.00027644 | 9.5006e-06 | 0.00012974 | -6.9748e-05 | 0.00012983 | 0.00010809 | 0.00018126 | 7.4582e-05 | 4.5249e-05 | 0.00021688 | 0.00022534 | 0.00015566
| 2-Methyloctane | kg/hr | S_NAPHTHA | -0.00084963 | -0.00019766 | -0.00054427 | -0.00058403 | -0.00013513 | -0.001509 | -0.0018811 | 0.00027612 | -0.0015304 | -0.000678 | -0.0006552 | 0.00022437 | -0.0011971 | -0.0017589 | -0.00074264 | -0.001152 | -0.00024141 | -0.00032271 | -0.0010487 | -0.00034955 | -0.0014373 | -0.0026338 | -0.00021738 | -0.00087427 | -0.0010674 | 0.00031408 | -4.9681e-05 | 0.00021433 | 0.00029369 | -0.00017446 | 0.00053038 | 0.00045306 | 0.00046796
| 1-Nonene | kg/hr | S_NAPHTHA | 4.6672e-05 | 3.596e-05 | 2.8818e-05 | 4.974e-05 | 3.7085e-05 | -2.6105e-06 | 4.5847e-06 | 5.4856e-05 | 2.9944e-05 | 2.9084e-05 | 2.7827e-05 | 5.6717e-05 | -4.9333e-06 | -3.4001e-06 | 2.4876e-05 | 1.7266e-05 | 5.0342e-05 | 1.719e-05 | 2.5411e-05 | 3.8512e-05 | 2.1712e-05 | 3.0118e-07 | 2.053e-05 | 4.2288e-05 | 2.3184e-06 | 5.5448e-05 | 3.7503e-05 | 1.7076e-05 | 4.4687e-05 | 2.7302e-05 | 4.3488e-05 | 7.9069e-05 | 5.0086e-05
| n-Nonane | kg/hr | S_NAPHTHA | 0.00017824 | 3.1733e-05 | 0.00023894 | 0.00036655 | 0.00049165 | -0.0006217 | -0.00046594 | 0.00064594 | 0.00021185 | -0.00012533 | -0.00021545 | 0.00047094 | -0.00047794 | -0.00015849 | 0.00040904 | -0.00047035 | 0.00064843 | 4.1945e-05 | 0.0001476 | 0.00040905 | -0.00078349 | -0.00087033 | 0.00021014 | 0.00016286 | -0.00046036 | 0.00084014 | 0.000661 | 0.00012598 | 0.00096355 | 0.00058827 | 0.00038797 | 0.0012214 | 0.00085923
| i-Propylbenzene | kg/hr | S_NAPHTHA | -1.1636e-06 | 1.5022e-06 | 3.2958e-06 | 6.4625e-07 | 1.4188e-06 | -4.3226e-06 | -4.7755e-06 | 6.0104e-06 | -5.4435e-07 | 1.7971e-06 | -1.1302e-06 | 2.3222e-06 | -7.3351e-07 | -1.6565e-06 | -1.6833e-06 | -2.2653e-06 | 4.9948e-06 | 3.9491e-07 | -3.207e-07 | 2.04e-06 | -3.3195e-06 | -3.1097e-06 | 2.4613e-06 | 1.8136e-06 | -2.325e-06 | 2.4988e-06 | 5.2577e-06 | 3.8693e-06 | 2.7451e-06 | 7.4537e-07 | 3.8826e-06 | 1.004e-05 | 4.3138e-06
| 1-trans-3,5-Trimethylcyclohexane | kg/hr | S_NAPHTHA | 0.00024365 | 0.00033293 | 0.00011847 | 0.00025767 | 0.00030286 | -8.8967e-05 | -0.00022905 | 0.0003843 | 0.00021007 | 0.00032585 | 0.00018614 | 0.00031994 | -4.988e-05 | -0.00010559 | 0.00031888 | 9.2903e-05 | 0.00041987 | 0.00044782 | 0.00031768 | 0.00037686 | 4.4075e-05 | -0.00046945 | 0.00020706 | 0.00051611 | 7.3186e-05 | 0.00049574 | 0.00055041 | 0.00045664 | 0.00028193 | 0.00028888 | 0.00059395 | 0.00069859 | 0.00046482
| n-Propylcyclohexane | kg/hr | S_NAPHTHA | -2.0782e-06 | 3.5725e-07 | -3.0792e-05 | 9.2529e-05 | 3.0328e-06 | -0.00021755 | -0.00015491 | 9.4854e-05 | -1.6241e-05 | 1.9254e-05 | -6.7297e-05 | 9.242e-05 | -0.0001664 | -0.00018086 | -0.00014753 | -0.00014513 | 0.00019794 | -8.6897e-06 | -3.7692e-05 | -9.2719e-05 | -0.0001531 | -0.00025757 | -0.00010646 | 3.2759e-05 | -0.00012562 | 0.00012139 | 0.00015002 | 3.64e-05 | 0.00019759 | 8.1419e-05 | 9.3957e-05 | 0.00027709 | 0.00017343
| n-Propylbenzene | kg/hr | S_NAPHTHA | -5.1416e-06 | -4.4768e-06 | -2.3897e-06 | 2.0176e-07 | -9.8985e-06 | -2.085e-05 | -2.8056e-05 | 1.9666e-05 | -5.2885e-06 | -4.1363e-06 | -6.3798e-06 | -3.6616e-06 | -2.6653e-05 | -2.2037e-05 | -8.4155e-06 | -2.2435e-05 | 1.1228e-05 | -9.2127e-06 | -1.435e-05 | -2.5615e-06 | -2.9748e-05 | -3.2585e-05 | -1.5575e-05 | -1.4066e-06 | -1.0021e-05 | 1.3251e-05 | 1.0652e-05 | -1.7404e-06 | 1.5357e-05 | 5.1587e-06 | 8.3292e-06 | 2.3411e-05 | 1.1931e-05
| 1,3,5-Trimethylbenzene | kg/hr | S_NAPHTHA | 7.9492e-07 | 1.5115e-05 | 4.9641e-05 | 3.9267e-05 | -4.0353e-05 | -0.00010385 | -7.745e-05 | 6.4648e-05 | -9.6471e-05 | 1.9466e-05 | -5.5272e-05 | -6.9515e-06 | -7.6513e-05 | -0.00017327 | -4.8901e-05 | -7.3588e-05 | 5.6981e-05 | -6.1324e-05 | -2.7359e-05 | 2.3459e-05 | -7.96e-05 | -0.00013962 | -3.0231e-05 | -1.0038e-05 | -7.2537e-05 | 3.6101e-05 | 6.6961e-05 | -2.0564e-05 | 6.4249e-05 | 1.4782e-05 | 2.6662e-05 | 0.00010242 | 7.1532e-05
| 1-Methyl-2-ethylbenzene | kg/hr | S_NAPHTHA | 7.2304e-05 | -3.3338e-05 | 3.9209e-05 | 2.2779e-05 | 2.7878e-05 | -0.00020684 | -0.00024528 | 0.00016849 | -0.00012387 | -5.9707e-06 | -7.2423e-05 | 6.3896e-05 | -0.0001771 | -0.00017263 | -1.5352e-06 | -0.00013161 | 7.8668e-05 | 4.3558e-05 | -2.2011e-05 | 0.00010992 | -0.00015292 | -0.00014335 | -0.00011144 | -2.9381e-05 | -2.5587e-05 | 0.00013189 | 1.6479e-05 | 6.7377e-05 | 3.6129e-05 | 3.0433e-05 | 1.7251e-05 | 0.00016149 | 9.9422e-05
| 1,2,3-Trimethylbenzene | kg/hr | S_NAPHTHA | 6.2563e-05 | 8.8273e-05 | 0.00015527 | 8.6257e-05 | 8.9914e-05 | -5.2538e-05 | 1.148e-05 | 0.00013626 | 2.9709e-05 | 0.00010003 | 1.3907e-05 | 0.00013899 | -2.6271e-05 | -5.6179e-05 | 1.3164e-05 | -4.5897e-05 | 0.00010255 | 3.2887e-05 | 1.0327e-05 | 7.8793e-05 | -1.0066e-05 | -3.2339e-05 | 4.7848e-05 | 3.3245e-05 | -2.7468e-05 | 0.00013668 | 6.3701e-05 | 8.3473e-05 | 0.00013962 | 0.00011574 | 6.2459e-05 | 0.00014652 | 0.00012659
| 2,4-Dimethyloctane | kg/hr | S_NAPHTHA | 6.4863e-05 | 2.872e-05 | 3.8547e-05 | 9.6136e-05 | 3.663e-05 | -6.3865e-05 | -5.663e-05 | 0.00012168 | -2.4794e-07 | 1.312e-06 | -2.9519e-05 | 5.669e-05 | -5.1996e-05 | -5.45e-05 | 3.1451e-05 | -2.3393e-05 | 7.5607e-05 | 1.9182e-06 | 1.6729e-06 | 0.00011703 | -7.2306e-05 | -0.00011142 | 2.9464e-05 | 9.9279e-05 | 1.183e-05 | 9.6888e-05 | 9.1069e-05 | 3.341e-05 | 8.9183e-05 | 9.3461e-05 | 8.5735e-05 | 0.00014692 | 0.00012521
| 2,2,3,3-Tetramethylhexane | kg/hr | S_NAPHTHA | 8.0466e-06 | 8.9912e-06 | 1.0212e-05 | -2.8244e-05 | -0.00010178 | -0.00029571 | -0.00021089 | 0.00010114 | -0.00010225 | -1.377e-06 | -8.2918e-05 | 4.1001e-05 | -0.00019622 | -0.00018776 | -3.7507e-05 | -0.00017757 | 0.00011832 | -0.00014824 | -7.6332e-05 | -9.0147e-05 | -0.00021806 | -0.00021658 | -0.00013605 | 3.2989e-05 | -9.3464e-05 | 0.00010467 | 7.2371e-05 | -6.2839e-05 | 1.7427e-05 | 1.9143e-05 | 7.0839e-05 | 0.00018717 | 0.0001647
| 3-Methylnonane | kg/hr | S_NAPHTHA | 1.4552e-05 | -0.00015604 | -7.826e-05 | -0.0001435 | -0.00019612 | -0.00054903 | -0.00017616 | 0.00017542 | -0.00011871 | -1.8496e-05 | -8.5928e-05 | 0.00018426 | -0.00040571 | -0.00055683 | -4.7078e-05 | -0.00023276 | 5.3437e-05 | 5.5713e-05 | -0.00019154 | 0.00019503 | -0.00060113 | -0.0005747 | -0.00030329 | 0.00016636 | -0.0001615 | 0.00026602 | -2.7829e-05 | -0.00033354 | 1.6625e-05 | 2.305e-05 | -0.00010681 | 0.00019592 | 0.00029509
| tert-Butylcyclohexane | kg/hr | S_NAPHTHA | 1.2383e-06 | -2.4848e-05 | -1.245e-05 | -6.2594e-06 | 4.0724e-06 | -0.00010167 | -4.5574e-05 | 1.7925e-05 | -1.9437e-05 | 1.652e-05 | -5.2893e-05 | 6.7301e-06 | -6.5833e-05 | -0.00010286 | -7.8707e-06 | -9.7525e-05 | 3.7938e-05 | -1.9636e-05 | 6.2584e-06 | -4.2603e-06 | -6.3172e-05 | -9.6361e-05 | -3.8567e-05 | -8.243e-06 | -4.9542e-05 | 4.2281e-05 | 1.5477e-05 | 4.6904e-06 | 2.7672e-05 | 1.9543e-06 | 1.5426e-05 | 6.4917e-05 | 4.8536e-05
| n-Decane | kg/hr | S_NAPHTHA | 0.00015553 | 7.6397e-05 | 0.00017398 | 0.00016028 | 0.00011305 | -8.8684e-05 | 2.1481e-05 | 0.00017969 | 0.00012181 | 0.00012531 | 7.7471e-05 | 7.398e-05 | -6.7073e-06 | -2.1515e-05 | 7.1165e-05 | 1.3101e-05 | 0.00013328 | 5.4485e-05 | 3.878e-05 | 4.6311e-05 | -5.6868e-05 | -4.5482e-05 | 9.6898e-05 | 0.0001353 | 7.3774e-06 | 0.00015188 | 0.0001857 | 5.147e-05 | 0.00010093 | 0.00011949 | 0.00014773 | 0.00026319 | 0.00021254
| 1,2-Diethylbenzene | kg/hr | S_NAPHTHA | 5.6647e-05 | 2.3944e-06 | 6.3331e-05 | 8.9978e-05 | 6.4459e-06 | -0.00010069 | -4.5728e-05 | 8.5944e-05 | 1.9971e-05 | 6.9954e-05 | 2.2092e-05 | 0.00013344 | -5.1743e-05 | -7.0544e-05 | 8.5051e-05 | -4.8531e-05 | 2.2496e-05 | 4.4297e-05 | 2.1758e-05 | 9.2468e-05 | -5.7733e-05 | -9.8249e-06 | 3.9119e-05 | 0.00010971 | 8.4544e-06 | 8.0158e-05 | 2.1272e-05 | -4.947e-06 | 9.2729e-05 | 6.8078e-05 | 3.1643e-05 | 0.00013264 | 0.00011487
| n-Undecane | kg/hr | S_NAPHTHA | 8.1405e-06 | -1.2539e-05 | 7.6751e-07 | 5.2168e-06 | -1.4532e-06 | -4.1377e-05 | -4.0273e-05 | 5.9565e-06 | -2.2505e-05 | 4.6746e-09 | -1.1694e-05 | -6.1746e-06 | -3.5996e-05 | -3.4304e-05 | -1.9932e-05 | -1.7732e-05 | 1.2059e-06 | -2.708e-07 | -2.0411e-05 | -9.5322e-06 | -4.3002e-05 | -1.5242e-05 | -2.302e-05 | 1.41e-06 | -3.5127e-05 | 1.2066e-05 | -1.5316e-06 | -3.5061e-06 | 6.4215e-06 | -2.8121e-07 | -1.0578e-05 | 2.4537e-05 | 2.8147e-06
| n-Pentylbenzene | kg/hr | S_NAPHTHA | -1.3311e-06 | 2.9886e-07 | 1.0216e-06 | 4.3293e-06 | 3.9368e-07 | -6.6603e-06 | -4.6759e-06 | 2.6923e-06 | -4.5142e-06 | -5.4588e-07 | -2.3839e-06 | 1.4841e-06 | -4.6173e-06 | -2.1402e-06 | 5.0723e-07 | -3.788e-06 | 1.2897e-06 | -2.8431e-06 | 7.9828e-07 | 2.759e-06 | -6.6924e-06 | -5.1678e-06 | -7.7893e-07 | 4.6126e-07 | -1.5029e-06 | 2.4221e-06 | 2.2187e-06 | 2.9982e-06 | 1.7452e-06 | 2.7109e-06 | -1.0599e-07 | 6.5314e-06 | 3.9574e-06
| n-Dodecane | kg/hr | S_NAPHTHA | -1.3315e-07 | 8.6243e-08 | -7.9893e-08 | -6.6704e-08 | -2.0375e-08 | -7.555e-07 | -6.6664e-07 | 1.4789e-07 | -2.2217e-07 | -6.4236e-08 | -2.3803e-07 | 4.8444e-09 | -4.0166e-07 | -5.3597e-07 | -3.657e-07 | -7.1546e-07 | 1.4454e-07 | -5.4043e-07 | -5.9021e-07 | 1.7923e-07 | -3.979e-07 | -4.9046e-07 | -2.2551e-07 | -1.7294e-07 | -3.0014e-07 | 8.9435e-08 | -2.3985e-07 | -3.5889e-07 | 3.6801e-07 | -2.3755e-08 | 8.0682e-08 | 4.5281e-07 | 2.6215e-07
| n-Hexylbenzene | kg/hr | S_NAPHTHA | 8.529e-07 | 5.5311e-08 | 4.5409e-07 | 3.7915e-07 | 3.4256e-07 | -8.9233e-07 | -4.5421e-07 | 1.2222e-06 | 5.7204e-08 | 6.1156e-07 | 5.9582e-07 | 9.49e-07 | -6.1282e-07 | -8.337e-07 | 1.3904e-07 | -5.0736e-07 | 9.6497e-07 | 3.4403e-07 | 3.7869e-07 | 2.5124e-07 | -4.0863e-07 | -1.717e-07 | 1.2325e-08 | 5.2108e-07 | -4.6144e-07 | 1.0958e-06 | 8.5571e-07 | 2.5707e-07 | 1.2338e-06 | 6.7592e-07 | 3.5102e-07 | 1.3534e-06 | 1.269e-06
| n-Tridecane | kg/hr | S_NAPHTHA | 0 | 0 | 0 | 0 | 0 | 0 | 0 | 0 | 0 | 0 | 0 | 0 | 0 | 0 | 0 | 0 | 0 | 0 | 0 | 0 | 0 | 0 | 0 | 0 | 0 | 0 | 0 | 0 | 0 | 0 | 0 | 0 | 0
Individual Component to Light End Split Factor | Individual Component to LE Split Factor
| Oxygen | Ratio | S_NAPHTHA | bar: 001-01 to 001-33
| Methane | Ratio | S_NAPHTHA | bar: 001-01 to 001-33
| Ethane | Ratio | S_NAPHTHA | bar: 001-01 to 001-33
| Propane | Ratio | S_NAPHTHA | 0.99495 | 0.99476 | 0.99457 | 0.99418 | 0.99397 | 0.99377 | 0.9934 | 0.99316 | 0.99294 | 0.99064 | 0.99029 | 0.98992 | 0.98877 | 0.98835 | 0.98794 | 0.98707 | 0.9866 | 0.98616 | 0.98808 | 0.98775 | 0.98737 | 0.98413 | 0.98357 | 0.98298 | 0.9812 | 0.98053 | 0.97986 | 0.99538 | 0.99132 | 0.98852 | 0.99443 | 0.98989 | 0.98772
| n-Butane | Ratio | S_NAPHTHA | 0.98861 | 0.9882 | 0.98781 | 0.98677 | 0.98632 | 0.98589 | 0.98489 | 0.98438 | 0.9839 | 0.97911 | 0.97839 | 0.97765 | 0.97475 | 0.97388 | 0.97305 | 0.97076 | 0.96979 | 0.96886 | 0.97364 | 0.973 | 0.97225 | 0.96472 | 0.96357 | 0.9624 | 0.95798 | 0.95661 | 0.95526 | 0.98958 | 0.9806 | 0.97459 | 0.98744 | 0.97747 | 0.9729
| i-Pentane | Ratio | S_NAPHTHA | 0.97779 | 0.97705 | 0.97636 | 0.97392 | 0.97308 | 0.9723 | 0.96982 | 0.96884 | 0.96794 | 0.96017 | 0.95893 | 0.95771 | 0.95148 | 0.94998 | 0.94857 | 0.94351 | 0.94179 | 0.94021 | 0.95047 | 0.94944 | 0.94829 | 0.93344 | 0.93153 | 0.92965 | 0.92049 | 0.91818 | 0.916 | 0.97964 | 0.9629 | 0.95213 | 0.97558 | 0.9572 | 0.94919
| n-Pentane | Ratio | S_NAPHTHA | 0.9727 | 0.9718 | 0.97098 | 0.9675 | 0.96643 | 0.96547 | 0.96171 | 0.9604 | 0.95922 | 0.952 | 0.95058 | 0.9492 | 0.94117 | 0.93941 | 0.93779 | 0.93108 | 0.92903 | 0.92717 | 0.94085 | 0.93972 | 0.93847 | 0.92026 | 0.91812 | 0.91602 | 0.90447 | 0.90185 | 0.8994 | 0.97489 | 0.9552 | 0.94274 | 0.97008 | 0.94855 | 0.93941
| tr2-Pentene | Ratio | S_NAPHTHA | 0.97334 | 0.97247 | 0.97167 | 0.96834 | 0.9673 | 0.96637 | 0.9628 | 0.96155 | 0.96041 | 0.953 | 0.9516 | 0.95025 | 0.94244 | 0.94072 | 0.93913 | 0.93263 | 0.93064 | 0.92882 | 0.94201 | 0.94089 | 0.93966 | 0.92185 | 0.91974 | 0.91768 | 0.90642 | 0.90385 | 0.90143 | 0.97549 | 0.95614 | 0.94387 | 0.97078 | 0.9496 | 0.94058
| Cyclopentane | Ratio | S_NAPHTHA | 0.95408 | 0.95264 | 0.95135 | 0.94145 | 0.93947 | 0.93772 | 0.92564 | 0.92285 | 0.92039 | 0.92867 | 0.9269 | 0.92523 | 0.90971 | 0.90732 | 0.90517 | 0.89076 | 0.88774 | 0.88506 | 0.91591 | 0.91475 | 0.91351 | 0.8848 | 0.88229 | 0.87989 | 0.85992 | 0.85667 | 0.8537 | 0.9568 | 0.9325 | 0.91793 | 0.95085 | 0.92458 | 0.91445
| 3-Methylpentane | Ratio | S_NAPHTHA | 0.91751 | 0.9153 | 0.91355 | 0.87429 | 0.87035 | 0.86719 | 0.81295 | 0.80715 | 0.80261 | 0.88892 | 0.88693 | 0.88526 | 0.84838 | 0.8454 | 0.84303 | 0.7977 | 0.79331 | 0.78982 | 0.87349 | 0.87226 | 0.87107 | 0.82352 | 0.82093 | 0.81873 | 0.77589 | 0.7724 | 0.76961 | 0.92041 | 0.89346 | 0.87604 | 0.91405 | 0.88403 | 0.87163
| tr2-Hexene | Ratio | S_NAPHTHA | 0.74198 | 0.75737 | 0.76682 | 0.67944 | 0.69571 | 0.7055 | 0.62041 | 0.63687 | 0.64671 | 0.75505 | 0.76884 | 0.77748 | 0.68018 | 0.69476 | 0.70361 | 0.61855 | 0.63357 | 0.64256 | 0.7863 | 0.79929 | 0.80836 | 0.68845 | 0.70181 | 0.71014 | 0.61854 | 0.63204 | 0.64024 | 0.74134 | 0.75105 | 0.77669 | 0.743 | 0.7609 | 0.79673
| n-Hexane | Ratio | S_NAPHTHA | 0.83001 | 0.83062 | 0.83116 | 0.74522 | 0.74643 | 0.74725 | 0.66644 | 0.6682 | 0.66948 | 0.83976 | 0.84034 | 0.84083 | 0.75423 | 0.75509 | 0.75574 | 0.67212 | 0.67349 | 0.67445 | 0.84491 | 0.84526 | 0.84554 | 0.76286 | 0.76361 | 0.76422 | 0.67983 | 0.6808 | 0.68159 | 0.82912 | 0.83822 | 0.84407 | 0.83127 | 0.84142 | 0.84554
| Methylcyclopentane | Ratio | S_NAPHTHA | 0.58861 | 0.64229 | 0.67405 | 0.52646 | 0.57862 | 0.60954 | 0.47221 | 0.52212 | 0.55187 | 0.61481 | 0.66657 | 0.6973 | 0.53571 | 0.58539 | 0.61478 | 0.4766 | 0.52433 | 0.55264 | 0.66729 | 0.71846 | 0.75012 | 0.55473 | 0.60262 | 0.63117 | 0.48418 | 0.52954 | 0.55645 | 0.58699 | 0.60796 | 0.65099 | 0.59087 | 0.62457 | 0.68592
| 2,2-Dimethylpentane | Ratio | S_NAPHTHA | 0.13386 | 0.25536 | 0.41076 | 0.12007 | 0.22863 | 0.36573 | 0.10752 | 0.20472 | 0.32722 | 0.13818 | 0.26528 | 0.4333 | 0.12199 | 0.23258 | 0.37321 | 0.10865 | 0.20683 | 0.33055 | 0.14654 | 0.28592 | 0.4863 | 0.12535 | 0.24018 | 0.38995 | 0.11033 | 0.21019 | 0.3367 | 0.13357 | 0.13709 | 0.14387 | 0.13424 | 0.13969 | 0.14981
| Benzene | Ratio | S_NAPHTHA | 0.55351 | 0.60613 | 0.64006 | 0.49394 | 0.54406 | 0.57649 | 0.4423 | 0.48964 | 0.52047 | 0.57909 | 0.63169 | 0.66552 | 0.50308 | 0.55163 | 0.58291 | 0.44666 | 0.49245 | 0.52209 | 0.63199 | 0.68777 | 0.72456 | 0.52159 | 0.5698 | 0.60095 | 0.45412 | 0.49834 | 0.52693 | 0.55198 | 0.57243 | 0.61529 | 0.55567 | 0.58865 | 0.65152
| Cyclohexane | Ratio | S_NAPHTHA | 0.15073 | 0.2741 | 0.42325 | 0.13588 | 0.24601 | 0.37708 | 0.12198 | 0.22055 | 0.33758 | 0.15384 | 0.28312 | 0.44615 | 0.13747 | 0.2497 | 0.38449 | 0.12297 | 0.22254 | 0.34078 | 0.15899 | 0.301 | 0.50093 | 0.14 | 0.25666 | 0.4014 | 0.12438 | 0.22568 | 0.34683 | 0.15051 | 0.15309 | 0.15743 | 0.15104 | 0.15484 | 0.16081
| 2,2,3-Trimethylbutane | Ratio | S_NAPHTHA | 0.056379 | 0.13088 | 0.28756 | 0.051911 | 0.11973 | 0.25807 | 0.047255 | 0.1085 | 0.23157 | 0.0557 | 0.1306 | 0.29787 | 0.051631 | 0.11978 | 0.26198 | 0.047103 | 0.10858 | 0.23352 | 0.054066 | 0.12871 | 0.31863 | 0.051101 | 0.11965 | 0.27003 | 0.046855 | 0.10864 | 0.23687 | 0.056402 | 0.055851 | 0.054609 | 0.056344 | 0.055453 | 0.05335
| 4-Methyl-1-hexene | Ratio | S_NAPHTHA | 0.0073112 | 0.021789 | 0.089826 | 0.006972 | 0.020742 | 0.083466 | 0.006503 | 0.019273 | 0.076152 | 0.0068163 | 0.020248 | 0.086362 | 0.0067149 | 0.020046 | 0.082519 | 0.0063368 | 0.018862 | 0.075807 | 0.0059127 | 0.017185 | 0.07604 | 0.006304 | 0.018806 | 0.080076 | 0.0061013 | 0.018239 | 0.075072 | 0.0073573 | 0.0069471 | 0.0062155 | 0.0072557 | 0.0066372 | 0.005544
| 2-Methylhexane | Ratio | S_NAPHTHA | 0.0018302 | 0.0055935 | 0.027019 | 0.0017827 | 0.0054519 | 0.025874 | 0.0016884 | 0.0051498 | 0.024038 | 0.0016506 | 0.0049996 | 0.024567 | 0.001685 | 0.0051606 | 0.024953 | 0.0016231 | 0.0049673 | 0.023571 | 0.0013397 | 0.0039137 | 0.019026 | 0.0015348 | 0.004674 | 0.023074 | 0.0015333 | 0.0047035 | 0.022788 | 0.0018457 | 0.0016957 | 0.0014399 | 0.0018111 | 0.0015892 | 0.0012198
| t-1,3-Dimethylcyclopentane | Ratio | S_NAPHTHA | 0.00095496 | 0.0028977 | 0.015033 | 0.00094466 | 0.0028664 | 0.014602 | 0.00090278 | 0.0027303 | 0.01367 | 0.0008352 | 0.0025123 | 0.013262 | 0.00088124 | 0.0026792 | 0.013918 | 0.00086081 | 0.0026137 | 0.013317 | 0.00063284 | 0.0018318 | 0.0095323 | 0.00078235 | 0.002365 | 0.012548 | 0.00080288 | 0.0024449 | 0.012731 | 0.00096476 | 0.00086476 | 0.00069596 | 0.00094277 | 0.00079497 | 0.00055933
| n-Heptane | Ratio | S_NAPHTHA | 5.3423e-05 | 0.00016468 | 0.00087673 | 5.3761e-05 | 0.00016612 | 0.00087533 | 5.2191e-05 | 0.00016099 | 0.00083702 | 4.5765e-05 | 0.00013915 | 0.00074159 | 4.9279e-05 | 0.00015223 | 0.00081281 | 4.9024e-05 | 0.00015159 | 0.00079944 | 3.3503e-05 | 9.6816e-05 | 0.00048971 | 4.2786e-05 | 0.00013084 | 0.00070363 | 4.4863e-05 | 0.00013882 | 0.00074378 | 5.4121e-05 | 4.7651e-05 | 3.7353e-05 | 5.2573e-05 | 4.3253e-05 | 2.9021e-05
| H2O | Ratio | S_NAPHTHA | bar: 001-01 to 001-33
| Methylcyclohexane | Ratio | S_NAPHTHA | 2.8593e-05 | 8.3904e-05 | 0.00044045 | 2.9084e-05 | 8.5447e-05 | 0.00044322 | 2.839e-05 | 8.3199e-05 | 0.0004255 | 2.3928e-05 | 6.9353e-05 | 0.00036574 | 2.6439e-05 | 7.7721e-05 | 0.00040905 | 2.6546e-05 | 7.8041e-05 | 0.00040512 | 1.6552e-05 | 4.5633e-05 | 0.00022976 | 2.2535e-05 | 6.5634e-05 | 0.00034886 | 2.4107e-05 | 7.0971e-05 | 0.00037476 | 2.8981e-05 | 2.5047e-05 | 1.8788e-05 | 2.8111e-05 | 2.2427e-05 | 1.4005e-05
| Ethylcyclopentane | Ratio | S_NAPHTHA | 1.1146e-05 | 3.3318e-05 | 0.00017578 | 1.1421e-05 | 3.4062e-05 | 0.00017765 | 1.121e-05 | 3.3278e-05 | 0.00017116 | 9.206e-06 | 2.7369e-05 | 0.00014492 | 1.0303e-05 | 3.0846e-05 | 0.00016318 | 1.0421e-05 | 3.1101e-05 | 0.00016234 | 6.1564e-06 | 1.7689e-05 | 8.9734e-05 | 8.6753e-06 | 2.5884e-05 | 0.00013818 | 9.3886e-06 | 2.8149e-05 | 0.00014942 | 1.1315e-05 | 9.675e-06 | 7.1047e-06 | 1.0938e-05 | 8.5826e-06 | 5.0974e-06
| 2,3-Dimethyl-1-hexene | Ratio | S_NAPHTHA | 1.2549e-07 | 5.8128e-07 | 4.9451e-06 | 1.3487e-07 | 6.2322e-07 | 5.1933e-06 | 1.3694e-07 | 6.2824e-07 | 5.1158e-06 | 9.4774e-08 | 4.3645e-07 | 3.8012e-06 | 1.1656e-07 | 5.4076e-07 | 4.608e-06 | 1.2335e-07 | 5.7033e-07 | 4.7533e-06 | 5.3374e-08 | 2.3406e-07 | 1.9786e-06 | 9.0539e-08 | 4.1861e-07 | 3.6647e-06 | 1.0645e-07 | 4.9462e-07 | 4.2277e-06 | 1.2853e-07 | 1.0209e-07 | 6.5209e-08 | 1.2186e-07 | 8.5407e-08 | 4.0876e-08
| Toluene | Ratio | S_NAPHTHA | 3.217e-06 | 1.0236e-05 | 5.7952e-05 | 3.3594e-06 | 1.0586e-05 | 5.8913e-05 | 3.3365e-06 | 1.0413e-05 | 5.6957e-05 | 2.5578e-06 | 8.1235e-06 | 4.713e-05 | 2.9782e-06 | 9.4809e-06 | 5.3797e-05 | 3.0655e-06 | 9.6626e-06 | 5.382e-05 | 1.5616e-06 | 4.8624e-06 | 2.8009e-05 | 2.4273e-06 | 7.7303e-06 | 4.5017e-05 | 2.7146e-06 | 8.6496e-06 | 4.9245e-05 | 3.2768e-06 | 2.7173e-06 | 1.8594e-06 | 3.1443e-06 | 2.3488e-06 | 1.2423e-06
| 2-Methylheptane | Ratio | S_NAPHTHA | 7.6148e-09 | 3.5446e-08 | 3.0735e-07 | 8.2497e-09 | 3.8405e-08 | 3.2459e-07 | 8.4406e-09 | 3.9212e-08 | 3.2265e-07 | 5.6981e-09 | 2.65e-08 | 2.3216e-07 | 7.0587e-09 | 3.2906e-08 | 2.862e-07 | 7.5389e-09 | 3.5137e-08 | 2.9696e-07 | 3.1806e-09 | 1.3955e-08 | 1.1869e-07 | 5.421e-09 | 2.5304e-08 | 2.2349e-07 | 6.4333e-09 | 3.0037e-08 | 2.622e-07 | 7.819e-09 | 6.1588e-09 | 3.9049e-09 | 7.3756e-09 | 5.1165e-09 | 2.4291e-09
| n-Octane | Ratio | S_NAPHTHA | 3.6592e-11 | 2.2765e-10 | 3.0886e-09 | 4.1008e-11 | 2.5246e-10 | 3.3694e-09 | 4.322e-11 | 2.6229e-10 | 3.4249e-09 | 2.6286e-11 | 1.6044e-10 | 2.2191e-09 | 3.3908e-11 | 2.1141e-10 | 2.8816e-09 | 3.7484e-11 | 2.3097e-10 | 3.0874e-09 | 1.3658e-11 | 7.606e-11 | 9.7481e-10 | 2.5064e-11 | 1.5425e-10 | 2.1602e-09 | 3.0862e-11 | 1.9286e-10 | 2.6419e-09 | 3.7798e-11 | 2.8777e-11 | 1.7223e-11 | 3.521e-11 | 2.3216e-11 | 1.0001e-11
| Ethylcyclohexane | Ratio | S_NAPHTHA | 3.0465e-12 | 1.9505e-11 | 3.1498e-10 | 3.4514e-12 | 2.2167e-11 | 3.4979e-10 | 3.6515e-12 | 2.3356e-11 | 3.5861e-10 | 2.1335e-12 | 1.3368e-11 | 2.1872e-10 | 2.8343e-12 | 1.8195e-11 | 2.9517e-10 | 3.16e-12 | 2.0324e-11 | 3.2119e-10 | 9.8432e-13 | 5.7451e-12 | 8.7144e-11 | 2.0568e-12 | 1.2968e-11 | 2.1443e-10 | 2.587e-12 | 1.6648e-11 | 2.7145e-10 | 3.1458e-12 | 2.3491e-12 | 1.2885e-12 | 2.9309e-12 | 1.8474e-12 | 6.9401e-13
| EthylBenzene | Ratio | S_NAPHTHA | 2.7705e-13 | 2.1043e-12 | 4.7456e-11 | 3.2384e-13 | 2.4542e-12 | 5.3585e-11 | 3.5008e-13 | 2.6271e-12 | 5.5372e-11 | 1.8288e-13 | 1.3655e-12 | 3.16e-11 | 2.5769e-13 | 1.9632e-12 | 4.4505e-11 | 2.9612e-13 | 2.2476e-12 | 4.9162e-11 | 7.9639e-14 | 5.4374e-13 | 1.1448e-11 | 1.7728e-13 | 1.3335e-12 | 3.1215e-11 | 2.3479e-13 | 1.7941e-12 | 4.0921e-11 | 2.8829e-13 | 2.0503e-13 | 1.0667e-13 | 2.6427e-13 | 1.5625e-13 | 5.364e-14
| P-Xylene | Ratio | S_NAPHTHA | 3.1514e-14 | 2.5392e-13 | 6.4243e-12 | 3.7282e-14 | 2.9851e-13 | 7.3245e-12 | 4.001e-14 | 3.2153e-13 | 7.5919e-12 | 2.0424e-14 | 1.6255e-13 | 4.1551e-12 | 2.9298e-14 | 2.3678e-13 | 6.0293e-12 | 3.4074e-14 | 2.7329e-13 | 6.7176e-12 | 8.6211e-15 | 6.3184e-14 | 1.4711e-12 | 1.9796e-14 | 1.5875e-13 | 4.1176e-12 | 2.667e-14 | 2.1621e-13 | 5.5425e-12 | 3.2878e-14 | 2.3026e-14 | 1.1688e-14 | 2.9974e-14 | 1.7326e-14 | 5.8233e-15
| M-Xylene | Ratio | S_NAPHTHA | 2.9244e-14 | 2.3858e-13 | 5.9516e-12 | 3.4097e-14 | 2.7758e-13 | 6.7892e-12 | 3.679e-14 | 2.9672e-13 | 7.0622e-12 | 1.9363e-14 | 1.5294e-13 | 3.8889e-12 | 2.7162e-14 | 2.223e-13 | 5.5825e-12 | 3.1144e-14 | 2.5396e-13 | 6.227e-12 | 7.9832e-15 | 5.7865e-14 | 1.3728e-12 | 1.8732e-14 | 1.4956e-13 | 3.8474e-12 | 2.4717e-14 | 2.0292e-13 | 5.1302e-12 | 3.0456e-14 | 2.1715e-14 | 1.0941e-14 | 2.7874e-14 | 1.6448e-14 | 5.3199e-15
| O-Xylene | Ratio | S_NAPHTHA | 3.116e-15 | 2.6389e-14 | 7.2536e-13 | 3.7042e-15 | 3.113e-14 | 8.3367e-13 | 4.0576e-15 | 3.3591e-14 | 8.7105e-13 | 1.9974e-15 | 1.6741e-14 | 4.6642e-13 | 2.8959e-15 | 2.46e-14 | 6.806e-13 | 3.3844e-15 | 2.8483e-14 | 7.6454e-13 | 8.2378e-16 | 6.1043e-15 | 1.5836e-13 | 1.9384e-15 | 1.6364e-14 | 4.6252e-13 | 2.6344e-15 | 2.2451e-14 | 6.2537e-13 | 3.2559e-15 | 2.2603e-15 | 1.1261e-15 | 2.9586e-15 | 1.686e-15 | 5.3853e-16
| 2-Methyloctane | Ratio | S_NAPHTHA | 2.1515e-16 | 1.8939e-15 | 4.6649e-14 | 2.5178e-16 | 2.2199e-15 | 5.3681e-14 | 2.7097e-16 | 2.4078e-15 | 5.6493e-14 | 1.4292e-16 | 1.2437e-15 | 3.0657e-14 | 1.9901e-16 | 1.7583e-15 | 4.3672e-14 | 2.2979e-16 | 2.0309e-15 | 4.9215e-14 | 6.56e-17 | 5.2581e-16 | 1.1354e-14 | 1.3627e-16 | 1.1973e-15 | 3.0023e-14 | 1.8049e-16 | 1.6003e-15 | 4.0024e-14 | 2.2478e-16 | 1.6019e-16 | 8.6686e-17 | 2.0444e-16 | 1.2255e-16 | 4.5651e-17
| 1-Nonene | Ratio | S_NAPHTHA | 1.9621e-18 | 1.8766e-17 | 4.8884e-16 | 2.3409e-18 | 2.2122e-17 | 5.6775e-16 | 2.5941e-18 | 2.4039e-17 | 6.025e-16 | 1.2762e-18 | 1.177e-17 | 3.1399e-16 | 1.8139e-18 | 1.7419e-17 | 4.5669e-16 | 2.137e-18 | 2.0216e-17 | 5.2004e-16 | 5.5756e-19 | 4.5082e-18 | 1.0985e-16 | 1.2184e-18 | 1.1364e-17 | 3.0781e-16 | 1.6433e-18 | 1.5834e-17 | 4.1798e-16 | 2.0554e-18 | 1.4406e-18 | 7.5092e-19 | 1.8589e-18 | 1.0836e-18 | 3.793e-19
| n-Nonane | Ratio | S_NAPHTHA | 3.2146e-19 | 3.3301e-18 | 9.5098e-17 | 3.8401e-19 | 3.9626e-18 | 1.1143e-16 | 4.2785e-19 | 4.3079e-18 | 1.1857e-16 | 2.0932e-19 | 2.0657e-18 | 6.0549e-17 | 2.9666e-19 | 3.0874e-18 | 8.9097e-17 | 3.5017e-19 | 3.6181e-18 | 1.02e-16 | 9.1817e-20 | 7.8437e-19 | 2.1269e-17 | 1.9923e-19 | 1.9914e-18 | 5.932e-17 | 2.6832e-19 | 2.8025e-18 | 8.147e-17 | 3.3731e-19 | 2.3646e-19 | 1.2392e-19 | 3.0409e-19 | 1.7779e-19 | 6.2628e-20
| i-Propylbenzene | Ratio | S_NAPHTHA | 4.6331e-19 | 4.0305e-18 | 1.1336e-16 | 5.5282e-19 | 4.8284e-18 | 1.3252e-16 | 6.0806e-19 | 5.2839e-18 | 1.408e-16 | 2.9595e-19 | 2.4994e-18 | 7.0924e-17 | 4.2951e-19 | 3.7496e-18 | 1.0605e-16 | 5.0453e-19 | 4.4143e-18 | 1.2141e-16 | 1.2179e-19 | 9.135e-19 | 2.336e-17 | 2.8571e-19 | 2.4358e-18 | 7.0145e-17 | 3.8984e-19 | 3.4141e-18 | 9.7195e-17 | 4.8523e-19 | 3.3577e-19 | 1.6721e-19 | 4.3893e-19 | 2.4916e-19 | 8.0903e-20
| 1-trans-3,5-Trimethylcyclohexane | Ratio | S_NAPHTHA | 1.7224e-15 | 1.4266e-14 | 3.3212e-13 | 2.0227e-15 | 1.6655e-14 | 3.8007e-13 | 2.21e-15 | 1.7942e-14 | 3.9773e-13 | 1.1466e-15 | 9.3711e-15 | 2.1881e-13 | 1.5984e-15 | 1.3282e-14 | 3.1135e-13 | 1.8503e-15 | 1.5254e-14 | 3.4881e-13 | 5.1835e-16 | 3.7669e-15 | 7.9274e-14 | 1.1015e-15 | 9.0775e-15 | 2.1531e-13 | 1.4539e-15 | 1.2119e-14 | 2.8592e-13 | 1.7938e-15 | 1.2823e-15 | 6.8656e-16 | 1.6417e-15 | 9.8444e-16 | 3.6074e-16
| n-Propylcyclohexane | Ratio | S_NAPHTHA | 2.8527e-19 | 2.458e-18 | 6.2053e-17 | 3.4664e-19 | 2.9289e-18 | 7.2686e-17 | 3.794e-19 | 3.2002e-18 | 7.7436e-17 | 1.7916e-19 | 1.5564e-18 | 3.9128e-17 | 2.6502e-19 | 2.2888e-18 | 5.8174e-17 | 3.1688e-19 | 2.6821e-18 | 6.6699e-17 | 7.2301e-20 | 5.5666e-19 | 1.3275e-17 | 1.7306e-19 | 1.5127e-18 | 3.8642e-17 | 2.4094e-19 | 2.0869e-18 | 5.3372e-17 | 2.9873e-19 | 2.0354e-19 | 9.9644e-20 | 2.7016e-19 | 1.5052e-19 | 4.7739e-20
| n-Propylbenzene | Ratio | S_NAPHTHA | 6.6194e-21 | 6.0993e-20 | 1.8907e-18 | 7.9599e-21 | 7.3618e-20 | 2.2241e-18 | 8.8114e-21 | 8.1037e-20 | 2.3735e-18 | 4.1666e-21 | 3.7269e-20 | 1.1678e-18 | 6.1264e-21 | 5.6659e-20 | 1.7668e-18 | 7.2548e-21 | 6.7221e-20 | 2.0354e-18 | 1.6715e-21 | 1.3258e-20 | 3.7478e-19 | 4.0182e-21 | 3.6292e-20 | 1.1544e-18 | 5.5501e-21 | 5.15e-20 | 1.6169e-18 | 6.9544e-21 | 4.7545e-21 | 2.3202e-21 | 6.2502e-21 | 3.4831e-21 | 1.0956e-21
| 1,3,5-Trimethylbenzene | Ratio | S_NAPHTHA | 8.1606e-23 | 8.2153e-22 | 2.9305e-20 | 9.9052e-23 | 1.0008e-21 | 3.4745e-20 | 1.1053e-22 | 1.1098e-21 | 3.7286e-20 | 5.0483e-23 | 4.9314e-22 | 1.7813e-20 | 7.5334e-23 | 7.6141e-22 | 2.7337e-20 | 9.0098e-23 | 9.1213e-22 | 3.1744e-20 | 1.9684e-23 | 1.7006e-22 | 5.5402e-21 | 4.8567e-23 | 4.7928e-22 | 1.7586e-20 | 6.8054e-23 | 6.903e-22 | 2.4962e-20 | 8.611e-23 | 5.8031e-23 | 2.7683e-23 | 7.6711e-23 | 4.1833e-23 | 1.2699e-23
| 1-Methyl-2-ethylbenzene | Ratio | S_NAPHTHA | 7.8092e-20 | 7.3935e-19 | 2.1785e-17 | 9.5472e-20 | 8.9501e-19 | 2.5559e-17 | 1.0719e-19 | 9.7868e-19 | 2.7156e-17 | 4.8083e-20 | 4.4116e-19 | 1.3593e-17 | 7.2458e-20 | 6.8835e-19 | 2.0425e-17 | 8.7207e-20 | 8.1813e-19 | 2.3416e-17 | 1.8525e-20 | 1.4976e-19 | 4.3184e-18 | 4.6564e-20 | 4.3134e-19 | 1.3451e-17 | 6.5759e-20 | 6.2665e-19 | 1.8719e-17 | 8.2066e-20 | 5.5069e-20 | 2.601e-20 | 7.3682e-20 | 3.997e-20 | 1.1958e-20
| 1,2,3-Trimethylbenzene | Ratio | S_NAPHTHA | 4.9672e-25 | 4.9757e-24 | 1.8588e-22 | 6.0327e-25 | 6.0575e-24 | 2.1965e-22 | 6.7202e-25 | 6.7014e-24 | 2.3493e-22 | 3.0479e-25 | 2.9688e-24 | 1.1283e-22 | 4.5828e-25 | 4.6089e-24 | 1.7322e-22 | 5.4804e-25 | 5.5145e-24 | 2.0047e-22 | 1.1628e-25 | 1.0058e-24 | 3.4786e-23 | 2.9374e-25 | 2.8895e-24 | 1.1149e-22 | 4.1365e-25 | 4.1754e-24 | 1.5808e-22 | 5.2494e-25 | 3.5165e-25 | 1.6498e-25 | 4.6618e-25 | 2.5132e-25 | 7.4241e-26
| 2,4-Dimethyloctane | Ratio | S_NAPHTHA | 9.0278e-21 | 8.8032e-20 | 2.4494e-18 | 1.0766e-20 | 1.0588e-19 | 2.8995e-18 | 1.1953e-20 | 1.1725e-19 | 3.1259e-18 | 5.8973e-21 | 5.5403e-20 | 1.5309e-18 | 8.3297e-21 | 8.1566e-20 | 2.2866e-18 | 9.8199e-21 | 9.675e-20 | 2.655e-18 | 2.6191e-21 | 2.1546e-20 | 5.1866e-19 | 5.6055e-21 | 5.3276e-20 | 1.4987e-18 | 7.5342e-21 | 7.4027e-20 | 2.0892e-18 | 9.4682e-21 | 6.6562e-21 | 3.513e-21 | 8.5444e-21 | 5.0128e-21 | 1.7916e-21
| 2,2,3,3-Tetramethylhexane | Ratio | S_NAPHTHA | 1.6362e-21 | 1.55e-20 | 4.4592e-19 | 1.9662e-21 | 1.8744e-20 | 5.2856e-19 | 2.1882e-21 | 2.0773e-20 | 5.6902e-19 | 1.0466e-21 | 9.5828e-21 | 2.7591e-19 | 1.5126e-21 | 1.4385e-20 | 4.1673e-19 | 1.7938e-21 | 1.7131e-20 | 4.8407e-19 | 4.4097e-22 | 3.5519e-21 | 9.0464e-20 | 1.002e-21 | 9.2723e-21 | 2.7139e-19 | 1.3697e-21 | 1.3068e-20 | 3.8109e-19 | 1.7173e-21 | 1.1877e-21 | 6.0169e-22 | 1.5468e-21 | 8.8223e-22 | 2.9522e-22
| 3-Methylnonane | Ratio | S_NAPHTHA | 1.5613e-24 | 1.6128e-23 | 4.9759e-22 | 1.8675e-24 | 1.9446e-23 | 5.8933e-22 | 2.0787e-24 | 2.158e-23 | 6.3609e-22 | 1.011e-24 | 1.007e-23 | 3.0932e-22 | 1.4359e-24 | 1.4899e-23 | 4.631e-22 | 1.6987e-24 | 1.7725e-23 | 5.3842e-22 | 4.4324e-25 | 3.87e-24 | 1.0386e-22 | 9.5763e-25 | 9.6525e-24 | 3.0199e-22 | 1.2945e-24 | 1.3482e-23 | 4.2202e-22 | 1.644e-24 | 1.1476e-24 | 5.9951e-25 | 1.4719e-24 | 8.5397e-25 | 3.0036e-25
| tert-Butylcyclohexane | Ratio | S_NAPHTHA | 1.7498e-23 | 1.4775e-22 | 3.6807e-21 | 2.0755e-23 | 1.762e-22 | 4.299e-21 | 2.2816e-23 | 1.9295e-22 | 4.582e-21 | 1.1397e-23 | 9.326e-23 | 2.3291e-21 | 1.6199e-23 | 1.3727e-22 | 3.4388e-21 | 1.8946e-23 | 1.6111e-22 | 3.9386e-21 | 4.9314e-24 | 3.5778e-23 | 7.9682e-22 | 1.0935e-23 | 9.0354e-23 | 2.2911e-21 | 1.4693e-23 | 1.2489e-22 | 3.1485e-21 | 1.8304e-23 | 1.2857e-23 | 6.655e-24 | 1.6602e-23 | 9.6768e-24 | 3.348e-24
| n-Decane | Ratio | S_NAPHTHA | 3.2542e-27 | 3.5771e-26 | 1.2545e-24 | 3.8913e-27 | 4.2994e-26 | 1.4756e-24 | 4.3157e-27 | 4.7468e-26 | 1.5834e-24 | 2.0843e-27 | 2.222e-26 | 7.8096e-25 | 2.9886e-27 | 3.2995e-26 | 1.1648e-24 | 3.5317e-27 | 3.9104e-26 | 1.3455e-24 | 8.8746e-28 | 8.4102e-27 | 2.6218e-25 | 1.9779e-27 | 2.1314e-26 | 7.6238e-25 | 2.6899e-27 | 2.9807e-26 | 1.06e-24 | 3.4359e-27 | 2.3795e-27 | 1.2155e-27 | 3.0595e-27 | 1.7474e-27 | 5.927e-28
| 1,2-Diethylbenzene | Ratio | S_NAPHTHA | 8.7877e-28 | 8.5015e-27 | 2.8379e-25 | 1.0515e-27 | 1.0215e-26 | 3.3224e-25 | 1.1611e-27 | 1.1222e-26 | 3.5402e-25 | 5.5624e-28 | 5.2237e-27 | 1.7615e-25 | 8.0937e-28 | 7.8627e-27 | 2.6401e-25 | 9.5492e-28 | 9.2965e-27 | 3.0314e-25 | 2.2736e-28 | 1.8957e-27 | 5.7547e-26 | 5.3245e-28 | 5.0522e-27 | 1.7313e-25 | 7.3005e-28 | 7.1184e-27 | 2.4076e-25 | 9.2675e-28 | 6.3646e-28 | 3.1516e-28 | 8.2693e-28 | 4.6418e-28 | 1.4952e-28
| n-Undecane | Ratio | S_NAPHTHA | 0 | 0 | 0 | 0 | 0 | 0 | 0 | 0 | 0 | 0 | 0 | 0 | 0 | 0 | 0 | 0 | 0 | 0 | 0 | 0 | 0 | 0 | 0 | 0 | 0 | 0 | 0 | 0 | 0 | 0 | 0 | 0 | 0
| n-Pentylbenzene | Ratio | S_NAPHTHA | 0 | 0 | 0 | 0 | 0 | 0 | 0 | 0 | 0 | 0 | 0 | 0 | 0 | 0 | 0 | 0 | 0 | 0 | 0 | 0 | 0 | 0 | 0 | 0 | 0 | 0 | 0 | 0 | 0 | 0 | 0 | 0 | 0
| n-Dodecane | Ratio | S_NAPHTHA | 0 | 0 | 0 | 0 | 0 | 0 | 0 | 0 | 0 | 0 | 0 | 0 | 0 | 0 | 0 | 0 | 0 | 0 | 0 | 0 | 0 | 0 | 0 | 0 | 0 | 0 | 0 | 0 | 0 | 0 | 0 | 0 | 0
| n-Hexylbenzene | Ratio | S_NAPHTHA | 0 | 0 | 0 | 0 | 0 | 0 | 0 | 0 | 0 | 0 | 0 | 0 | 0 | 0 | 0 | 0 | 0 | 0 | 0 | 0 | 0 | 0 | 0 | 0 | 0 | 0 | 0 | 0 | 0 | 0 | 0 | 0 | 0
| n-Tridecane | Ratio | S_NAPHTHA | 0 | 0 | 0 | 0 | 0 | 0 | 0 | 0 | 0 | 0 | 0 | 0 | 0 | 0 | 0 | 0 | 0 | 0 | 0 | 0 | 0 | 0 | 0 | 0 | 0 | 0 | 0 | 0 | 0 | 0 | 0 | 0 | 0
Individual Component to Heart Cut Split Factor | Individual Component to HC Split Factor
| Oxygen | Ratio | S_NAPHTHA | 0 | 0 | 0 | 0 | 0 | 0 | 0 | 0 | 0 | 0 | 0 | 0 | 0 | 0 | 0 | 0 | 0 | 0 | 0 | 0 | 0 | 0 | 0 | 0 | 0 | 0 | 0 | 0 | 0 | 0 | 0 | 0 | 0
| Methane | Ratio | S_NAPHTHA | 0 | 0 | 0 | 0 | 0 | 0 | 0 | 0 | 0 | 0 | 0 | 0 | 0 | 0 | 0 | 0 | 0 | 0 | 0 | 0 | 0 | 0 | 0 | 0 | 0 | 0 | 0 | 0 | 0 | 0 | 0 | 0 | 0
| Ethane | Ratio | S_NAPHTHA | 0 | 0 | 0 | 0 | 0 | 0 | 0 | 0 | 0 | 0 | 0 | 0 | 0 | 0 | 0 | 0 | 0 | 0 | 0 | 0 | 0 | 0 | 0 | 0 | 0 | 0 | 0 | 0 | 0 | 0 | 0 | 0 | 0
| Propane | Ratio | S_NAPHTHA | 0.0050484 | 0.0052414 | 0.0054304 | 0.0058151 | 0.0060283 | 0.006232 | 0.0066017 | 0.0068383 | 0.0070647 | 0.0093618 | 0.0097119 | 0.010075 | 0.011232 | 0.011647 | 0.012055 | 0.01293 | 0.013396 | 0.013845 | 0.011922 | 0.012248 | 0.012635 | 0.015866 | 0.016431 | 0.01702 | 0.018802 | 0.019474 | 0.020145 | 0.0046153 | 0.0086809 | 0.011477 | 0.0055701 | 0.010112 | 0.012276
| n-Butane | Ratio | S_NAPHTHA | 0.011393 | 0.011802 | 0.012192 | 0.013225 | 0.01368 | 0.014105 | 0.015112 | 0.01562 | 0.016096 | 0.020891 | 0.021614 | 0.022346 | 0.025251 | 0.026117 | 0.026949 | 0.029235 | 0.030214 | 0.031136 | 0.026357 | 0.027003 | 0.027747 | 0.035283 | 0.036432 | 0.037602 | 0.042016 | 0.043394 | 0.044738 | 0.01042 | 0.019398 | 0.025408 | 0.012561 | 0.022527 | 0.027104
| i-Pentane | Ratio | S_NAPHTHA | 0.022208 | 0.02295 | 0.023638 | 0.026076 | 0.026925 | 0.027697 | 0.030178 | 0.031161 | 0.032058 | 0.039833 | 0.041072 | 0.042288 | 0.048515 | 0.050023 | 0.05143 | 0.056488 | 0.05821 | 0.059791 | 0.04953 | 0.050561 | 0.051711 | 0.066563 | 0.068466 | 0.070349 | 0.079512 | 0.081815 | 0.083999 | 0.02036 | 0.037097 | 0.047873 | 0.024418 | 0.042801 | 0.050811
| n-Pentane | Ratio | S_NAPHTHA | 0.027302 | 0.028202 | 0.029025 | 0.032499 | 0.033568 | 0.034531 | 0.038286 | 0.039596 | 0.040781 | 0.047997 | 0.04942 | 0.050797 | 0.058829 | 0.060588 | 0.06221 | 0.068924 | 0.070971 | 0.07283 | 0.059149 | 0.060284 | 0.061532 | 0.079739 | 0.081885 | 0.083981 | 0.095526 | 0.09815 | 0.1006 | 0.025114 | 0.044805 | 0.057261 | 0.029916 | 0.051446 | 0.060594
| tr2-Pentene | Ratio | S_NAPHTHA | 0.026656 | 0.027531 | 0.028334 | 0.031661 | 0.032695 | 0.033629 | 0.037195 | 0.038452 | 0.039591 | 0.047003 | 0.048399 | 0.049753 | 0.057556 | 0.059278 | 0.060869 | 0.067365 | 0.069363 | 0.071181 | 0.057991 | 0.059107 | 0.060338 | 0.078147 | 0.080257 | 0.082324 | 0.093576 | 0.096153 | 0.09857 | 0.024507 | 0.043863 | 0.05613 | 0.029224 | 0.050398 | 0.059415
| Cyclopentane | Ratio | S_NAPHTHA | 0.045919 | 0.047362 | 0.04865 | 0.058551 | 0.06053 | 0.062285 | 0.07436 | 0.077151 | 0.079605 | 0.071333 | 0.073098 | 0.074766 | 0.090292 | 0.092679 | 0.094828 | 0.10924 | 0.11226 | 0.11494 | 0.08409 | 0.085249 | 0.086493 | 0.1152 | 0.11771 | 0.12011 | 0.14008 | 0.14333 | 0.1463 | 0.043205 | 0.0675 | 0.082065 | 0.049151 | 0.075415 | 0.085554
| 3-Methylpentane | Ratio | S_NAPHTHA | 0.082492 | 0.084695 | 0.086452 | 0.12571 | 0.12965 | 0.13281 | 0.18705 | 0.19285 | 0.19739 | 0.11108 | 0.11307 | 0.11474 | 0.15162 | 0.1546 | 0.15697 | 0.2023 | 0.20669 | 0.21017 | 0.12651 | 0.12775 | 0.12893 | 0.17648 | 0.17907 | 0.18127 | 0.22411 | 0.2276 | 0.23039 | 0.079592 | 0.10654 | 0.12396 | 0.085946 | 0.11597 | 0.12837
| tr2-Hexene | Ratio | S_NAPHTHA | 0.25802 | 0.24263 | 0.23318 | 0.32056 | 0.30429 | 0.2945 | 0.37959 | 0.36313 | 0.35329 | 0.24495 | 0.23116 | 0.22252 | 0.31982 | 0.30524 | 0.29639 | 0.38145 | 0.36643 | 0.35744 | 0.2137 | 0.20071 | 0.19164 | 0.31155 | 0.29819 | 0.28986 | 0.38146 | 0.36796 | 0.35976 | 0.25866 | 0.24895 | 0.22331 | 0.25701 | 0.2391 | 0.20327
| n-Hexane | Ratio | S_NAPHTHA | 0.16999 | 0.16938 | 0.16884 | 0.25478 | 0.25357 | 0.25275 | 0.33356 | 0.3318 | 0.33052 | 0.16024 | 0.15966 | 0.15917 | 0.24577 | 0.24491 | 0.24426 | 0.32788 | 0.32651 | 0.32555 | 0.15509 | 0.15474 | 0.15446 | 0.23714 | 0.23639 | 0.23578 | 0.32017 | 0.3192 | 0.31841 | 0.17088 | 0.16178 | 0.15593 | 0.16873 | 0.15858 | 0.15446
| Methylcyclopentane | Ratio | S_NAPHTHA | 0.41139 | 0.35771 | 0.32595 | 0.47354 | 0.42138 | 0.39046 | 0.52779 | 0.47788 | 0.44813 | 0.38519 | 0.33343 | 0.3027 | 0.46429 | 0.41461 | 0.38522 | 0.5234 | 0.47567 | 0.44736 | 0.33271 | 0.28154 | 0.24988 | 0.44527 | 0.39738 | 0.36883 | 0.51582 | 0.47046 | 0.44355 | 0.41301 | 0.39204 | 0.34901 | 0.40913 | 0.37543 | 0.31408
| 2,2-Dimethylpentane | Ratio | S_NAPHTHA | 0.86614 | 0.74464 | 0.58924 | 0.87993 | 0.77137 | 0.63427 | 0.89248 | 0.79528 | 0.67278 | 0.86182 | 0.73472 | 0.5667 | 0.87801 | 0.76742 | 0.62679 | 0.89135 | 0.79317 | 0.66945 | 0.85346 | 0.71408 | 0.5137 | 0.87465 | 0.75982 | 0.61005 | 0.88967 | 0.78981 | 0.6633 | 0.86643 | 0.86291 | 0.85613 | 0.86576 | 0.86031 | 0.85019
| Benzene | Ratio | S_NAPHTHA | 0.44649 | 0.39387 | 0.35994 | 0.50606 | 0.45594 | 0.42351 | 0.5577 | 0.51036 | 0.47953 | 0.42091 | 0.36831 | 0.33448 | 0.49692 | 0.44837 | 0.41709 | 0.55334 | 0.50755 | 0.47791 | 0.36801 | 0.31223 | 0.27544 | 0.47841 | 0.4302 | 0.39905 | 0.54588 | 0.50166 | 0.47307 | 0.44802 | 0.42757 | 0.38471 | 0.44433 | 0.41135 | 0.34848
| Cyclohexane | Ratio | S_NAPHTHA | 0.84927 | 0.7259 | 0.57675 | 0.86412 | 0.75399 | 0.62292 | 0.87802 | 0.77945 | 0.66242 | 0.84616 | 0.71688 | 0.55385 | 0.86253 | 0.7503 | 0.61551 | 0.87703 | 0.77746 | 0.65922 | 0.84101 | 0.699 | 0.49907 | 0.86 | 0.74334 | 0.5986 | 0.87562 | 0.77432 | 0.65317 | 0.84949 | 0.84691 | 0.84257 | 0.84896 | 0.84516 | 0.83919
| 2,2,3-Trimethylbutane | Ratio | S_NAPHTHA | 0.94362 | 0.86912 | 0.71244 | 0.94809 | 0.88027 | 0.74193 | 0.95275 | 0.8915 | 0.76843 | 0.9443 | 0.8694 | 0.70213 | 0.94837 | 0.88022 | 0.73802 | 0.9529 | 0.89142 | 0.76648 | 0.94593 | 0.87129 | 0.68137 | 0.9489 | 0.88035 | 0.72997 | 0.95314 | 0.89136 | 0.76313 | 0.9436 | 0.94415 | 0.94539 | 0.94366 | 0.94455 | 0.94665
| 4-Methyl-1-hexene | Ratio | S_NAPHTHA | 0.99269 | 0.97821 | 0.91017 | 0.99303 | 0.97926 | 0.91653 | 0.9935 | 0.98073 | 0.92385 | 0.99318 | 0.97975 | 0.91364 | 0.99329 | 0.97995 | 0.91748 | 0.99366 | 0.98114 | 0.92419 | 0.99409 | 0.98281 | 0.92396 | 0.9937 | 0.98119 | 0.91992 | 0.9939 | 0.98176 | 0.92493 | 0.99264 | 0.99305 | 0.99378 | 0.99274 | 0.99336 | 0.99446
| 2-Methylhexane | Ratio | S_NAPHTHA | 0.99817 | 0.99441 | 0.97298 | 0.99822 | 0.99455 | 0.97413 | 0.99831 | 0.99485 | 0.97596 | 0.99835 | 0.995 | 0.97543 | 0.99831 | 0.99484 | 0.97505 | 0.99838 | 0.99503 | 0.97643 | 0.99866 | 0.99609 | 0.98097 | 0.99847 | 0.99533 | 0.97693 | 0.99847 | 0.9953 | 0.97721 | 0.99815 | 0.9983 | 0.99856 | 0.99819 | 0.99841 | 0.99878
| t-1,3-Dimethylcyclopentane | Ratio | S_NAPHTHA | 0.99905 | 0.9971 | 0.98497 | 0.99906 | 0.99713 | 0.9854 | 0.9991 | 0.99727 | 0.98633 | 0.99916 | 0.99749 | 0.98674 | 0.99912 | 0.99732 | 0.98608 | 0.99914 | 0.99739 | 0.98668 | 0.99937 | 0.99817 | 0.99047 | 0.99922 | 0.99764 | 0.98745 | 0.9992 | 0.99756 | 0.98727 | 0.99904 | 0.99914 | 0.9993 | 0.99906 | 0.9992 | 0.99944
| n-Heptane | Ratio | S_NAPHTHA | 0.99995 | 0.99984 | 0.99912 | 0.99995 | 0.99983 | 0.99912 | 0.99995 | 0.99984 | 0.99916 | 0.99995 | 0.99986 | 0.99926 | 0.99995 | 0.99985 | 0.99919 | 0.99995 | 0.99985 | 0.9992 | 0.99997 | 0.9999 | 0.99951 | 0.99996 | 0.99987 | 0.9993 | 0.99996 | 0.99986 | 0.99926 | 0.99995 | 0.99995 | 0.99996 | 0.99995 | 0.99996 | 0.99997
| H2O | Ratio | S_NAPHTHA | 0 | 0 | 0 | 0 | 0 | 0 | 0 | 0 | 0 | 0 | 0 | 0 | 0 | 0 | 0 | 0 | 0 | 0 | 0 | 0 | 0 | 0 | 0 | 0 | 0 | 0 | 0 | 0 | 0 | 0 | 0 | 0 | 0
| Methylcyclohexane | Ratio | S_NAPHTHA | 0.99997 | 0.99992 | 0.99956 | 0.99997 | 0.99991 | 0.99956 | 0.99997 | 0.99992 | 0.99957 | 0.99998 | 0.99993 | 0.99963 | 0.99997 | 0.99992 | 0.99959 | 0.99997 | 0.99992 | 0.99959 | 0.99998 | 0.99995 | 0.99977 | 0.99998 | 0.99993 | 0.99965 | 0.99998 | 0.99993 | 0.99963 | 0.99997 | 0.99997 | 0.99998 | 0.99997 | 0.99998 | 0.99999
| Ethylcyclopentane | Ratio | S_NAPHTHA | 0.99999 | 0.99997 | 0.99982 | 0.99999 | 0.99997 | 0.99982 | 0.99999 | 0.99997 | 0.99983 | 0.99999 | 0.99997 | 0.99986 | 0.99999 | 0.99997 | 0.99984 | 0.99999 | 0.99997 | 0.99984 | 0.99999 | 0.99998 | 0.99991 | 0.99999 | 0.99997 | 0.99986 | 0.99999 | 0.99997 | 0.99985 | 0.99999 | 0.99999 | 0.99999 | 0.99999 | 0.99999 | 0.99999
| 2,3-Dimethyl-1-hexene | Ratio | S_NAPHTHA | 1 | 1 | 1 | 1 | 1 | 0.99999 | 1 | 1 | 0.99999 | 1 | 1 | 1 | 1 | 1 | 0.99999 | 1 | 1 | 0.99999 | 1 | 1 | 1 | 1 | 1 | 1 | 0.99999 | 0.99999 | 0.99999 | 1 | 1 | 1 | 1 | 1 | 1
| Toluene | Ratio | S_NAPHTHA | 1 | 0.99999 | 0.99994 | 1 | 0.99999 | 0.99994 | 1 | 0.99999 | 0.99994 | 1 | 0.99999 | 0.99995 | 1 | 0.99999 | 0.99995 | 1 | 0.99999 | 0.99995 | 1 | 0.99999 | 0.99997 | 1 | 0.99999 | 0.99995 | 1 | 0.99999 | 0.99995 | 1 | 1 | 1 | 1 | 1 | 1
| 2-Methylheptane | Ratio | S_NAPHTHA | 1 | 1 | 1 | 0.99999 | 0.99999 | 1 | 0.99998 | 0.99998 | 0.99998 | 1 | 1 | 1 | 0.99999 | 0.99999 | 0.99999 | 0.99996 | 0.99996 | 0.99996 | 1 | 1 | 1 | 0.99999 | 0.99999 | 0.99999 | 0.99995 | 0.99995 | 0.99995 | 1 | 1 | 1 | 1 | 1 | 1
| n-Octane | Ratio | S_NAPHTHA | 0.99995 | 0.99995 | 0.99996 | 0.99983 | 0.99983 | 0.99987 | 0.99927 | 0.99929 | 0.99944 | 0.99993 | 0.99993 | 0.99995 | 0.99973 | 0.99973 | 0.99978 | 0.999 | 0.99899 | 0.99913 | 0.99996 | 0.99997 | 0.99998 | 0.9997 | 0.99971 | 0.99976 | 0.99881 | 0.99878 | 0.99892 | 0.99995 | 0.99993 | 0.99995 | 0.99994 | 0.99993 | 0.99997
| Ethylcyclohexane | Ratio | S_NAPHTHA | 0.99746 | 0.99776 | 0.9984 | 0.99035 | 0.99127 | 0.99365 | 0.96019 | 0.96263 | 0.97101 | 0.99772 | 0.99793 | 0.99846 | 0.99146 | 0.9919 | 0.99348 | 0.97128 | 0.97212 | 0.97679 | 0.99884 | 0.99902 | 0.99933 | 0.99251 | 0.9928 | 0.99402 | 0.97501 | 0.97518 | 0.97825 | 0.99743 | 0.99759 | 0.99846 | 0.99749 | 0.99793 | 0.99921
| EthylBenzene | Ratio | S_NAPHTHA | 0.99819 | 0.99841 | 0.99889 | 0.99176 | 0.99261 | 0.99482 | 0.95955 | 0.96216 | 0.97126 | 0.99839 | 0.99853 | 0.99891 | 0.99303 | 0.9934 | 0.99477 | 0.97273 | 0.97357 | 0.97838 | 0.9992 | 0.99932 | 0.99953 | 0.99401 | 0.99422 | 0.99523 | 0.97724 | 0.97731 | 0.98027 | 0.99818 | 0.9983 | 0.99893 | 0.9982 | 0.99853 | 0.99946
| P-Xylene | Ratio | S_NAPHTHA | 0.99382 | 0.99464 | 0.99635 | 0.97351 | 0.97632 | 0.98328 | 0.90763 | 0.91304 | 0.92942 | 0.99541 | 0.99587 | 0.99699 | 0.98089 | 0.98213 | 0.98599 | 0.93692 | 0.93961 | 0.94989 | 0.99789 | 0.99823 | 0.9988 | 0.98513 | 0.98579 | 0.98832 | 0.95106 | 0.95191 | 0.95803 | 0.99368 | 0.99505 | 0.99716 | 0.994 | 0.9959 | 0.99859
| M-Xylene | Ratio | S_NAPHTHA | 0.99217 | 0.99322 | 0.99541 | 0.96698 | 0.97047 | 0.97905 | 0.89459 | 0.90056 | 0.91797 | 0.99438 | 0.99496 | 0.99635 | 0.97679 | 0.97835 | 0.98305 | 0.92664 | 0.9299 | 0.94154 | 0.99747 | 0.99788 | 0.99857 | 0.98232 | 0.98314 | 0.98616 | 0.94363 | 0.94478 | 0.95175 | 0.99196 | 0.99393 | 0.99659 | 0.99242 | 0.99501 | 0.99831
| O-Xylene | Ratio | S_NAPHTHA | 0.95315 | 0.95928 | 0.97164 | 0.87896 | 0.88855 | 0.91096 | 0.81262 | 0.8206 | 0.83661 | 0.97143 | 0.9748 | 0.9819 | 0.91212 | 0.91857 | 0.93417 | 0.83771 | 0.84511 | 0.86216 | 0.98818 | 0.99021 | 0.99348 | 0.93732 | 0.94116 | 0.95126 | 0.86746 | 0.87246 | 0.8858 | 0.95141 | 0.96832 | 0.98393 | 0.95534 | 0.97528 | 0.99221
| 2-Methyloctane | Ratio | S_NAPHTHA | 0.84999 | 0.86174 | 0.88508 | 0.80115 | 0.81121 | 0.8298 | 0.77181 | 0.78023 | 0.79383 | 0.88342 | 0.89478 | 0.9177 | 0.81828 | 0.82817 | 0.84731 | 0.77899 | 0.78755 | 0.80237 | 0.94247 | 0.95286 | 0.96929 | 0.84633 | 0.85578 | 0.87456 | 0.79467 | 0.80302 | 0.81821 | 0.84814 | 0.87597 | 0.92472 | 0.85257 | 0.894 | 0.96165
| 1-Nonene | Ratio | S_NAPHTHA | 0.75839 | 0.7704 | 0.78975 | 0.74482 | 0.75493 | 0.7698 | 0.73786 | 0.74664 | 0.75871 | 0.76656 | 0.78055 | 0.80575 | 0.74426 | 0.75495 | 0.77129 | 0.73437 | 0.74358 | 0.75659 | 0.81705 | 0.83977 | 0.88122 | 0.75071 | 0.76277 | 0.78252 | 0.73474 | 0.74467 | 0.75926 | 0.75829 | 0.76396 | 0.79493 | 0.7586 | 0.77131 | 0.85331
| n-Nonane | Ratio | S_NAPHTHA | 0.70709 | 0.71861 | 0.73412 | 0.70983 | 0.71999 | 0.73327 | 0.71259 | 0.72163 | 0.73312 | 0.69451 | 0.70719 | 0.72548 | 0.70036 | 0.7111 | 0.72535 | 0.70392 | 0.71345 | 0.72567 | 0.68348 | 0.7014 | 0.73539 | 0.68942 | 0.70127 | 0.71785 | 0.69501 | 0.70528 | 0.7188 | 0.70798 | 0.6971 | 0.6844 | 0.70594 | 0.69112 | 0.68983
| i-Propylbenzene | Ratio | S_NAPHTHA | 0.7147 | 0.7264 | 0.74274 | 0.71524 | 0.72538 | 0.7388 | 0.71789 | 0.72683 | 0.73814 | 0.70616 | 0.7192 | 0.73886 | 0.70736 | 0.71816 | 0.7328 | 0.70973 | 0.71921 | 0.73142 | 0.7062 | 0.72533 | 0.76154 | 0.69971 | 0.71169 | 0.72891 | 0.70239 | 0.71267 | 0.72633 | 0.71532 | 0.7077 | 0.70274 | 0.71389 | 0.70437 | 0.71894
| 1-trans-3,5-Trimethylcyclohexane | Ratio | S_NAPHTHA | 0.89512 | 0.90535 | 0.92614 | 0.83239 | 0.8423 | 0.86256 | 0.79094 | 0.7991 | 0.81337 | 0.92694 | 0.93493 | 0.95106 | 0.85791 | 0.86673 | 0.88529 | 0.80488 | 0.81296 | 0.82848 | 0.96676 | 0.97271 | 0.98205 | 0.88754 | 0.89463 | 0.91001 | 0.82655 | 0.83353 | 0.84789 | 0.89258 | 0.92046 | 0.95565 | 0.89839 | 0.93536 | 0.97795
| n-Propylcyclohexane | Ratio | S_NAPHTHA | 0.67405 | 0.68539 | 0.69942 | 0.685 | 0.69515 | 0.70751 | 0.69423 | 0.70337 | 0.71432 | 0.65368 | 0.66585 | 0.6815 | 0.67134 | 0.68212 | 0.69541 | 0.68251 | 0.6922 | 0.70388 | 0.61603 | 0.62859 | 0.64772 | 0.65271 | 0.66426 | 0.67903 | 0.66879 | 0.67917 | 0.69192 | 0.67521 | 0.65803 | 0.62812 | 0.67247 | 0.64747 | 0.60032
| n-Propylbenzene | Ratio | S_NAPHTHA | 0.66869 | 0.68015 | 0.69439 | 0.6797 | 0.68993 | 0.70238 | 0.68942 | 0.69863 | 0.7096 | 0.64809 | 0.66037 | 0.67623 | 0.6656 | 0.67646 | 0.68984 | 0.67715 | 0.68691 | 0.69863 | 0.61068 | 0.62337 | 0.64287 | 0.6465 | 0.6581 | 0.67295 | 0.66284 | 0.67327 | 0.68606 | 0.66995 | 0.65256 | 0.62274 | 0.66701 | 0.64177 | 0.59519
| 1,3,5-Trimethylbenzene | Ratio | S_NAPHTHA | 0.64188 | 0.65331 | 0.66692 | 0.65718 | 0.6675 | 0.67959 | 0.67032 | 0.67969 | 0.69054 | 0.61727 | 0.62939 | 0.64437 | 0.64041 | 0.65133 | 0.6643 | 0.65599 | 0.66591 | 0.67745 | 0.57158 | 0.58305 | 0.59939 | 0.61725 | 0.62875 | 0.64291 | 0.6387 | 0.64923 | 0.66169 | 0.64339 | 0.62262 | 0.58662 | 0.63987 | 0.60968 | 0.55124
| 1-Methyl-2-ethylbenzene | Ratio | S_NAPHTHA | 0.67393 | 0.68536 | 0.69965 | 0.6843 | 0.69449 | 0.70696 | 0.69349 | 0.70264 | 0.71361 | 0.65413 | 0.6664 | 0.68237 | 0.67076 | 0.68159 | 0.69501 | 0.68166 | 0.69138 | 0.7031 | 0.61829 | 0.63119 | 0.65123 | 0.65252 | 0.66413 | 0.67909 | 0.668 | 0.67841 | 0.69124 | 0.67511 | 0.65838 | 0.62973 | 0.67234 | 0.64809 | 0.6038
| 1,2,3-Trimethylbenzene | Ratio | S_NAPHTHA | 0.61469 | 0.62605 | 0.6391 | 0.63385 | 0.6442 | 0.65592 | 0.65031 | 0.6598 | 0.67047 | 0.58701 | 0.59895 | 0.61325 | 0.61483 | 0.62577 | 0.63834 | 0.6341 | 0.64415 | 0.65547 | 0.53609 | 0.54684 | 0.56151 | 0.58862 | 0.60003 | 0.61365 | 0.61438 | 0.62499 | 0.63719 | 0.61637 | 0.59297 | 0.55277 | 0.61244 | 0.57855 | 0.51346
| 2,4-Dimethyloctane | Ratio | S_NAPHTHA | 0.675 | 0.68637 | 0.7005 | 0.68517 | 0.69538 | 0.70792 | 0.69329 | 0.70249 | 0.71367 | 0.65455 | 0.66673 | 0.68248 | 0.67152 | 0.68231 | 0.6957 | 0.68176 | 0.69148 | 0.70331 | 0.61764 | 0.63049 | 0.65061 | 0.65286 | 0.66442 | 0.67929 | 0.66808 | 0.67846 | 0.69131 | 0.67625 | 0.65899 | 0.62945 | 0.67333 | 0.64826 | 0.60283
| 2,2,3,3-Tetramethylhexane | Ratio | S_NAPHTHA | 0.65166 | 0.66302 | 0.67663 | 0.66594 | 0.67619 | 0.68833 | 0.67781 | 0.68711 | 0.69802 | 0.62789 | 0.63997 | 0.65499 | 0.64996 | 0.66082 | 0.67382 | 0.66431 | 0.67415 | 0.68574 | 0.58346 | 0.59508 | 0.6118 | 0.62779 | 0.63928 | 0.65351 | 0.64796 | 0.65843 | 0.67095 | 0.65308 | 0.63304 | 0.59804 | 0.64976 | 0.62057 | 0.56379
| 3-Methylnonane | Ratio | S_NAPHTHA | 0.62121 | 0.63254 | 0.6456 | 0.63965 | 0.64999 | 0.66179 | 0.65502 | 0.6645 | 0.67529 | 0.59382 | 0.60575 | 0.62005 | 0.62104 | 0.63196 | 0.64457 | 0.63937 | 0.64938 | 0.66079 | 0.54322 | 0.55402 | 0.56882 | 0.59522 | 0.60662 | 0.62027 | 0.62014 | 0.63072 | 0.64296 | 0.62287 | 0.59974 | 0.55981 | 0.61899 | 0.58543 | 0.52069
| tert-Butylcyclohexane | Ratio | S_NAPHTHA | 0.61809 | 0.62937 | 0.64227 | 0.63735 | 0.64764 | 0.65929 | 0.65358 | 0.66303 | 0.67368 | 0.59041 | 0.6023 | 0.61645 | 0.61851 | 0.6294 | 0.64189 | 0.63768 | 0.64768 | 0.65898 | 0.53919 | 0.54987 | 0.56439 | 0.5924 | 0.60377 | 0.61731 | 0.6182 | 0.62877 | 0.64093 | 0.61972 | 0.59633 | 0.55592 | 0.6159 | 0.58199 | 0.51645
| n-Decane | Ratio | S_NAPHTHA | 0.60267 | 0.61397 | 0.62674 | 0.62332 | 0.63369 | 0.64529 | 0.64074 | 0.6503 | 0.66099 | 0.57359 | 0.58543 | 0.59937 | 0.60336 | 0.6143 | 0.6267 | 0.62389 | 0.63398 | 0.64527 | 0.52049 | 0.53092 | 0.54495 | 0.57584 | 0.58718 | 0.60055 | 0.6032 | 0.61382 | 0.62592 | 0.60443 | 0.57984 | 0.53782 | 0.60031 | 0.56475 | 0.49704
| 1,2-Diethylbenzene | Ratio | S_NAPHTHA | 0.59086 | 0.60212 | 0.61469 | 0.61297 | 0.62333 | 0.63474 | 0.63191 | 0.6415 | 0.65204 | 0.56093 | 0.57269 | 0.58641 | 0.59225 | 0.60317 | 0.61541 | 0.6143 | 0.62441 | 0.63558 | 0.50663 | 0.51683 | 0.53041 | 0.56384 | 0.57514 | 0.58832 | 0.59278 | 0.60341 | 0.61539 | 0.59266 | 0.56732 | 0.52426 | 0.58845 | 0.55189 | 0.48279
| n-Undecane | Ratio | S_NAPHTHA | 0.56608 | 0.57724 | 0.58942 | 0.59058 | 0.60095 | 0.61213 | 0.61168 | 0.62135 | 0.63181 | 0.53433 | 0.54591 | 0.55914 | 0.56839 | 0.57927 | 0.59122 | 0.59275 | 0.60292 | 0.61394 | 0.47772 | 0.48746 | 0.50018 | 0.53817 | 0.54933 | 0.56213 | 0.56963 | 0.58028 | 0.59205 | 0.56799 | 0.54107 | 0.49597 | 0.56351 | 0.52483 | 0.45321
| n-Pentylbenzene | Ratio | S_NAPHTHA | 0.55919 | 0.57032 | 0.58239 | 0.58436 | 0.59471 | 0.6058 | 0.60617 | 0.61585 | 0.62624 | 0.52708 | 0.5386 | 0.5517 | 0.56181 | 0.57267 | 0.58453 | 0.58686 | 0.59704 | 0.608 | 0.47005 | 0.47968 | 0.49218 | 0.53121 | 0.54232 | 0.55501 | 0.56336 | 0.574 | 0.5857 | 0.56112 | 0.53387 | 0.48839 | 0.5566 | 0.5175 | 0.44547
| n-Dodecane | Ratio | S_NAPHTHA | 0.54867 | 0.55974 | 0.57163 | 0.57477 | 0.58511 | 0.59608 | 0.59743 | 0.60713 | 0.61747 | 0.51593 | 0.52734 | 0.54022 | 0.55168 | 0.5625 | 0.57422 | 0.57763 | 0.58781 | 0.5987 | 0.45818 | 0.4676 | 0.47975 | 0.52045 | 0.53149 | 0.544 | 0.55355 | 0.56417 | 0.57577 | 0.55063 | 0.52282 | 0.47667 | 0.54604 | 0.50621 | 0.43344
| n-Hexylbenzene | Ratio | S_NAPHTHA | 0.54524 | 0.55628 | 0.56812 | 0.57165 | 0.58197 | 0.5929 | 0.59465 | 0.60435 | 0.61465 | 0.51234 | 0.52372 | 0.53654 | 0.5484 | 0.5592 | 0.57088 | 0.57467 | 0.58485 | 0.5957 | 0.45444 | 0.46381 | 0.47585 | 0.517 | 0.52802 | 0.54047 | 0.55042 | 0.56103 | 0.5726 | 0.5472 | 0.51926 | 0.47296 | 0.5426 | 0.50259 | 0.4297
| n-Tridecane | Ratio | S_NAPHTHA | 0 | 0 | 0 | 0 | 0 | 0 | 0 | 0 | 0 | 0 | 0 | 0 | 0 | 0 | 0 | 0 | 0 | 0 | 0 | 0 | 0 | 0 | 0 | 0 | 0 | 0 | 0 | 0 | 0 | 0 | 0 | 0 | 0
Individual Component to Heavy End Split Factor | Individual Component to HE Split Factor
| Oxygen | Ratio | S_NAPHTHA | 0 | 0 | 0 | 0 | 0 | 0 | 0 | 0 | 0 | 0 | 0 | 0 | 0 | 0 | 0 | 0 | 0 | 0 | 0 | 0 | 0 | 0 | 0 | 0 | 0 | 0 | 0 | 0 | 0 | 0 | 0 | 0 | 0
| Methane | Ratio | S_NAPHTHA | 0 | 0 | 0 | 0 | 0 | 0 | 0 | 0 | 0 | 0 | 0 | 0 | 0 | 0 | 0 | 0 | 0 | 0 | 0 | 0 | 0 | 0 | 0 | 0 | 0 | 0 | 0 | 0 | 0 | 0 | 0 | 0 | 0
| Ethane | Ratio | S_NAPHTHA | 0 | 0 | 0 | 0 | 0 | 0 | 0 | 0 | 0 | 0 | 0 | 0 | 0 | 0 | 0 | 0 | 0 | 0 | 0 | 0 | 0 | 0 | 0 | 0 | 0 | 0 | 0 | 0 | 0 | 0 | 0 | 0 | 0
| Propane | Ratio | S_NAPHTHA | 0 | 0 | 0 | 0 | 0 | 0 | 0 | 0 | 0 | 0 | 0 | 0 | 0 | 0 | 0 | 0 | 0 | 0 | 0 | 0 | 0 | 0 | 0 | 0 | 0 | 0 | 0 | 0 | 0 | 0 | 0 | 0 | 0
| n-Butane | Ratio | S_NAPHTHA | 1.07e-24 | 9.8893e-25 | 8.0186e-25 | 2.0202e-24 | 1.9448e-24 | 1.6798e-24 | 4.2581e-24 | 4.2336e-24 | 3.7681e-24 | 1.8017e-24 | 1.641e-24 | 1.2911e-24 | 4.1065e-24 | 3.9727e-24 | 3.4372e-24 | 9.295e-24 | 9.3858e-24 | 8.4555e-24 | 1.5816e-24 | 1.3335e-24 | 9.441e-25 | 5.4695e-24 | 5.2572e-24 | 4.5077e-24 | 1.4311e-23 | 1.4516e-23 | 1.3172e-23 | 1.1028e-24 | 1.9626e-24 | 2.0453e-24 | 1.051e-24 | 1.625e-24 | 1.1353e-24
| i-Pentane | Ratio | S_NAPHTHA | 1.6979e-20 | 1.5734e-20 | 1.263e-20 | 3.5749e-20 | 3.4472e-20 | 2.9405e-20 | 8.5331e-20 | 8.5055e-20 | 7.4743e-20 | 2.8074e-20 | 2.5716e-20 | 2.009e-20 | 7.2678e-20 | 7.0753e-20 | 6.0918e-20 | 1.853e-19 | 1.8841e-19 | 1.6882e-19 | 2.2532e-20 | 1.901e-20 | 1.3309e-20 | 9.6151e-20 | 9.3233e-20 | 7.9869e-20 | 2.8666e-19 | 2.9377e-19 | 2.6668e-19 | 1.7114e-20 | 3.0034e-20 | 2.9302e-20 | 1.7025e-20 | 2.5655e-20 | 1.5887e-20
| n-Pentane | Ratio | S_NAPHTHA | 1.853e-19 | 1.7183e-19 | 1.3738e-19 | 4.0738e-19 | 3.9287e-19 | 3.3316e-19 | 1.0253e-18 | 1.0226e-18 | 8.93e-19 | 3.0502e-19 | 2.7998e-19 | 2.1825e-19 | 8.2818e-19 | 8.0794e-19 | 6.9396e-19 | 2.2185e-18 | 2.2612e-18 | 2.02e-18 | 2.3832e-19 | 2.0121e-19 | 1.4051e-19 | 1.0942e-18 | 1.0644e-18 | 9.114e-19 | 3.4369e-18 | 3.5357e-18 | 3.2083e-18 | 1.8547e-19 | 3.244e-19 | 3.1036e-19 | 1.8704e-19 | 2.7997e-19 | 1.6721e-19
| tr2-Pentene | Ratio | S_NAPHTHA | 1.4436e-19 | 1.3378e-19 | 1.0687e-19 | 3.2016e-19 | 3.0843e-19 | 2.6082e-19 | 8.1468e-19 | 8.1177e-19 | 7.0739e-19 | 2.3749e-19 | 2.18e-19 | 1.7009e-19 | 6.4625e-19 | 6.3006e-19 | 5.4048e-19 | 1.7408e-18 | 1.7726e-18 | 1.581e-18 | 1.8694e-19 | 1.5803e-19 | 1.1074e-19 | 8.5168e-19 | 8.2825e-19 | 7.0907e-19 | 2.6769e-18 | 2.752e-18 | 2.4953e-18 | 1.4467e-19 | 2.5279e-19 | 2.43e-19 | 1.4553e-19 | 2.1789e-19 | 1.3163e-19
| Cyclopentane | Ratio | S_NAPHTHA | 1.9677e-17 | 1.8205e-17 | 1.4351e-17 | 5.0627e-17 | 4.8496e-17 | 3.9836e-17 | 1.5544e-16 | 1.5434e-16 | 1.3086e-16 | 3.2034e-17 | 2.9561e-17 | 2.3081e-17 | 9.8568e-17 | 9.6253e-17 | 8.1539e-17 | 3.0876e-16 | 3.1463e-16 | 2.7608e-16 | 2.4778e-17 | 2.1145e-17 | 1.5027e-17 | 1.2797e-16 | 1.2522e-16 | 1.0698e-16 | 4.5837e-16 | 4.7388e-16 | 4.273e-16 | 1.9537e-17 | 3.3778e-17 | 3.1953e-17 | 2.0005e-17 | 2.9635e-17 | 1.7618e-17
| 3-Methylpentane | Ratio | S_NAPHTHA | 4.378e-17 | 4.0525e-17 | 3.1668e-17 | 1.1337e-16 | 1.0918e-16 | 9.0334e-17 | 3.4615e-16 | 3.4579e-16 | 2.9485e-16 | 6.9865e-17 | 6.4217e-17 | 4.909e-17 | 2.2897e-16 | 2.2441e-16 | 1.8997e-16 | 7.3855e-16 | 7.583e-16 | 6.6812e-16 | 4.8195e-17 | 4.0397e-17 | 2.7438e-17 | 2.972e-16 | 2.9122e-16 | 2.4703e-16 | 1.1416e-15 | 1.1881e-15 | 1.0714e-15 | 4.3044e-17 | 7.3514e-17 | 6.4223e-17 | 4.4915e-17 | 6.4382e-17 | 3.2512e-17
| tr2-Hexene | Ratio | S_NAPHTHA | 2.6087e-14 | 2.4252e-14 | 1.9158e-14 | 6.638e-14 | 6.3989e-14 | 5.3151e-14 | 1.9807e-13 | 1.9767e-13 | 1.692e-13 | 4.1853e-14 | 3.8713e-14 | 3.0061e-14 | 1.3177e-13 | 1.2929e-13 | 1.1015e-13 | 4.0922e-13 | 4.1923e-13 | 3.7064e-13 | 3.0005e-14 | 2.5475e-14 | 1.7769e-14 | 1.705e-13 | 1.6738e-13 | 1.4315e-13 | 6.1866e-13 | 6.4215e-13 | 5.8136e-13 | 2.5481e-14 | 4.3601e-14 | 3.9031e-14 | 2.6928e-14 | 3.9032e-14 | 2.0886e-14
| n-Hexane | Ratio | S_NAPHTHA | 2.7432e-16 | 2.5414e-16 | 1.983e-16 | 7.1775e-16 | 6.9215e-16 | 5.7296e-16 | 2.2126e-15 | 2.2131e-15 | 1.8872e-15 | 4.3556e-16 | 4.0056e-16 | 3.0527e-16 | 1.4571e-15 | 1.4301e-15 | 1.2107e-15 | 4.7651e-15 | 4.9018e-15 | 4.3212e-15 | 2.9255e-16 | 2.4473e-16 | 1.6509e-16 | 1.8888e-15 | 1.8533e-15 | 1.5711e-15 | 7.4048e-15 | 7.7218e-15 | 6.9662e-15 | 2.6841e-16 | 4.568e-16 | 3.9148e-16 | 2.8271e-16 | 4.0215e-16 | 1.957e-16
| Methylcyclopentane | Ratio | S_NAPHTHA | 1.035e-13 | 9.6092e-14 | 7.5351e-14 | 2.8523e-13 | 2.7397e-13 | 2.2386e-13 | 9.4257e-13 | 9.384e-13 | 7.9098e-13 | 1.6523e-13 | 1.5321e-13 | 1.1905e-13 | 5.5408e-13 | 5.4385e-13 | 4.5999e-13 | 1.8647e-12 | 1.91e-12 | 1.6728e-12 | 1.1801e-13 | 1.0072e-13 | 7.0859e-14 | 7.1072e-13 | 6.9971e-13 | 5.9761e-13 | 2.7584e-12 | 2.87e-12 | 2.5892e-12 | 1.0074e-13 | 1.7147e-13 | 1.5279e-13 | 1.0718e-13 | 1.5465e-13 | 8.2688e-14
| 2,2-Dimethylpentane | Ratio | S_NAPHTHA | 1.6488e-12 | 1.5379e-12 | 1.2174e-12 | 4.1331e-12 | 4.0022e-12 | 3.3541e-12 | 1.1996e-11 | 1.2013e-11 | 1.036e-11 | 2.617e-12 | 2.4236e-12 | 1.8746e-12 | 8.3139e-12 | 8.1822e-12 | 7.0005e-12 | 2.5479e-11 | 2.619e-11 | 2.3284e-11 | 1.7811e-12 | 1.506e-12 | 1.036e-12 | 1.0718e-11 | 1.0539e-11 | 9.0181e-12 | 3.8937e-11 | 4.0495e-11 | 3.6754e-11 | 1.5934e-12 | 2.7056e-12 | 2.3319e-12 | 1.7189e-12 | 2.4527e-12 | 1.2212e-12
| Benzene | Ratio | S_NAPHTHA | 2.3189e-13 | 2.1504e-13 | 1.6757e-13 | 6.9832e-13 | 6.6768e-13 | 5.3519e-13 | 2.5799e-12 | 2.5596e-12 | 2.1214e-12 | 3.6774e-13 | 3.4229e-13 | 2.6732e-13 | 1.3062e-12 | 1.2818e-12 | 1.0759e-12 | 4.7527e-12 | 4.8582e-12 | 4.2098e-12 | 2.6618e-13 | 2.2938e-13 | 1.6451e-13 | 1.651e-12 | 1.6299e-12 | 1.3923e-12 | 6.7607e-12 | 7.0391e-12 | 6.328e-12 | 2.2537e-13 | 3.8051e-13 | 3.4112e-13 | 2.4041e-13 | 3.4542e-13 | 1.8957e-13
| Cyclohexane | Ratio | S_NAPHTHA | 2.0296e-12 | 1.8838e-12 | 1.4699e-12 | 5.937e-12 | 5.6911e-12 | 4.5982e-12 | 2.1118e-11 | 2.0996e-11 | 1.7511e-11 | 3.2137e-12 | 2.9871e-12 | 2.3221e-12 | 1.1317e-11 | 1.1115e-11 | 9.3561e-12 | 4.0345e-11 | 4.1325e-11 | 3.5958e-11 | 2.2659e-12 | 1.9415e-12 | 1.3736e-12 | 1.4355e-11 | 1.4164e-11 | 1.2086e-11 | 5.8439e-11 | 6.0894e-11 | 5.4792e-11 | 1.9653e-12 | 3.3188e-12 | 2.9231e-12 | 2.1117e-12 | 3.0204e-12 | 1.594e-12
| 2,2,3-Trimethylbutane | Ratio | S_NAPHTHA | 6.4289e-12 | 5.9913e-12 | 4.73e-12 | 1.6686e-11 | 1.6121e-11 | 1.34e-11 | 5.0656e-11 | 5.0641e-11 | 4.3349e-11 | 1.0172e-11 | 9.4312e-12 | 7.3082e-12 | 3.3014e-11 | 3.2473e-11 | 2.7683e-11 | 1.0443e-10 | 1.0722e-10 | 9.4845e-11 | 6.9715e-12 | 5.9163e-12 | 4.1012e-12 | 4.2241e-11 | 4.1558e-11 | 3.5539e-11 | 1.5672e-10 | 1.6294e-10 | 1.4755e-10 | 6.2114e-12 | 1.0507e-11 | 9.0859e-12 | 6.7032e-12 | 9.5453e-12 | 4.8154e-12
| 4-Methyl-1-hexene | Ratio | S_NAPHTHA | 1.2001e-11 | 1.1201e-11 | 8.8215e-12 | 3.1764e-11 | 3.0758e-11 | 2.5584e-11 | 9.8425e-11 | 9.8618e-11 | 8.4387e-11 | 1.8876e-11 | 1.7522e-11 | 1.3511e-11 | 6.3588e-11 | 6.2723e-11 | 5.3488e-11 | 2.0663e-10 | 2.1289e-10 | 1.8851e-10 | 1.2375e-11 | 1.0469e-11 | 7.1735e-12 | 8.1437e-11 | 8.0346e-11 | 6.8677e-11 | 3.139e-10 | 3.2768e-10 | 2.9708e-10 | 1.1493e-11 | 1.9374e-11 | 1.6239e-11 | 1.2617e-11 | 1.7784e-11 | 8.427e-12
| 2-Methylhexane | Ratio | S_NAPHTHA | 5.5e-11 | 5.1362e-11 | 4.0464e-11 | 1.4579e-10 | 1.4121e-10 | 1.1749e-10 | 4.5197e-10 | 4.5291e-10 | 3.8761e-10 | 8.6164e-11 | 8.0016e-11 | 6.1709e-11 | 2.9068e-10 | 2.8676e-10 | 2.4458e-10 | 9.4398e-10 | 9.7246e-10 | 8.6108e-10 | 5.6109e-11 | 4.748e-11 | 3.2531e-11 | 3.7043e-10 | 3.6544e-10 | 3.1233e-10 | 1.4249e-09 | 1.4866e-09 | 1.3473e-09 | 5.2579e-11 | 8.8312e-11 | 7.3591e-11 | 5.7917e-11 | 8.1264e-11 | 3.8208e-11
| t-1,3-Dimethylcyclopentane | Ratio | S_NAPHTHA | 1.579e-10 | 1.4697e-10 | 1.1465e-10 | 4.6588e-10 | 4.481e-10 | 3.6351e-10 | 1.6612e-09 | 1.656e-09 | 1.3849e-09 | 2.4623e-10 | 2.2928e-10 | 1.7749e-10 | 8.9101e-10 | 8.7766e-10 | 7.4016e-10 | 3.2051e-09 | 3.2924e-09 | 2.8719e-09 | 1.6395e-10 | 1.4006e-10 | 9.7894e-11 | 1.1184e-09 | 1.1056e-09 | 9.4297e-10 | 4.6342e-09 | 4.8379e-09 | 4.3565e-09 | 1.5106e-10 | 2.5206e-10 | 2.127e-10 | 1.6611e-10 | 2.3276e-10 | 1.1373e-10
| n-Heptane | Ratio | S_NAPHTHA | 1.1666e-09 | 1.0901e-09 | 8.5538e-10 | 3.2414e-09 | 3.1382e-09 | 2.5925e-09 | 1.0636e-08 | 1.0655e-08 | 9.0512e-09 | 1.8037e-09 | 1.6784e-09 | 1.2922e-09 | 6.3658e-09 | 6.2873e-09 | 5.3447e-09 | 2.1639e-08 | 2.2305e-08 | 1.9662e-08 | 1.1381e-09 | 9.6433e-10 | 6.6003e-10 | 7.9922e-09 | 7.8985e-09 | 6.7406e-09 | 3.1989e-08 | 3.341e-08 | 3.0205e-08 | 1.1066e-09 | 1.8373e-09 | 1.4927e-09 | 1.2372e-09 | 1.7087e-09 | 7.7276e-10
| H2O | Ratio | S_NAPHTHA | 0 | 0 | 0 | 0 | 0 | 0 | 0 | 0 | 0 | 0 | 0 | 0 | 0 | 0 | 0 | 0 | 0 | 0 | 0 | 0 | 0 | 0 | 0 | 0 | 0 | 0 | 0 | 0 | 0 | 0 | 0 | 0 | 0
| Methylcyclohexane | Ratio | S_NAPHTHA | 7.6862e-09 | 7.1557e-09 | 5.5674e-09 | 2.3512e-08 | 2.2584e-08 | 1.8196e-08 | 8.7541e-08 | 8.714e-08 | 7.2383e-08 | 1.1792e-08 | 1.0996e-08 | 8.5158e-09 | 4.3771e-08 | 4.3099e-08 | 3.6227e-08 | 1.6185e-07 | 1.6599e-07 | 1.4408e-07 | 7.708e-09 | 6.601e-09 | 4.6296e-09 | 5.3734e-08 | 5.3114e-08 | 4.5225e-08 | 2.2588e-07 | 2.3537e-07 | 2.112e-07 | 7.3177e-09 | 1.2024e-08 | 9.9696e-09 | 8.1198e-09 | 1.118e-08 | 5.3627e-09
| Ethylcyclopentane | Ratio | S_NAPHTHA | 1.2609e-08 | 1.1744e-08 | 9.1256e-09 | 3.9024e-08 | 3.7503e-08 | 3.0192e-08 | 1.4727e-07 | 1.4667e-07 | 1.2168e-07 | 1.9267e-08 | 1.7975e-08 | 1.3897e-08 | 7.2684e-08 | 7.1628e-08 | 6.018e-08 | 2.7232e-07 | 2.7955e-07 | 2.4254e-07 | 1.2378e-08 | 1.0591e-08 | 7.4005e-09 | 8.8986e-08 | 8.8033e-08 | 7.4918e-08 | 3.7971e-07 | 3.9604e-07 | 3.5529e-07 | 1.1964e-08 | 1.9599e-08 | 1.6045e-08 | 1.3363e-08 | 1.8295e-08 | 8.5717e-09
| 2,3-Dimethyl-1-hexene | Ratio | S_NAPHTHA | 1.9693e-07 | 1.8397e-07 | 1.4369e-07 | 5.7726e-07 | 5.5746e-07 | 4.5554e-07 | 2.0302e-06 | 2.0278e-06 | 1.7016e-06 | 2.9572e-07 | 2.7557e-07 | 2.1207e-07 | 1.0823e-06 | 1.0677e-06 | 9.0244e-07 | 3.8319e-06 | 3.9373e-06 | 3.4414e-06 | 1.8081e-07 | 1.536e-07 | 1.0546e-07 | 1.307e-06 | 1.29e-06 | 1.0969e-06 | 5.3252e-06 | 5.5391e-06 | 4.9745e-06 | 1.8561e-07 | 2.9987e-07 | 2.3644e-07 | 2.0994e-07 | 2.8102e-07 | 1.2309e-07
| Toluene | Ratio | S_NAPHTHA | 3.1992e-08 | 2.9731e-08 | 2.2886e-08 | 1.0878e-07 | 1.0402e-07 | 8.2054e-08 | 4.6279e-07 | 4.5923e-07 | 3.7382e-07 | 4.846e-08 | 4.5315e-08 | 3.5049e-08 | 1.961e-07 | 1.9315e-07 | 1.6079e-07 | 8.039e-07 | 8.241e-07 | 7.0652e-07 | 3.1054e-08 | 2.6726e-08 | 1.8869e-08 | 2.3645e-07 | 2.3445e-07 | 1.9905e-07 | 1.0826e-06 | 1.1307e-06 | 1.0091e-06 | 3.0273e-08 | 4.9145e-08 | 4.0042e-08 | 3.3981e-08 | 4.6149e-08 | 2.1681e-08
| 2-Methylheptane | Ratio | S_NAPHTHA | 2.0794e-06 | 1.9441e-06 | 1.5174e-06 | 6.055e-06 | 5.853e-06 | 4.7968e-06 | 2.1284e-05 | 2.1234e-05 | 1.7772e-05 | 3.0401e-06 | 2.8303e-06 | 2.167e-06 | 1.1141e-05 | 1.0989e-05 | 9.2943e-06 | 3.8945e-05 | 3.9987e-05 | 3.4956e-05 | 1.7681e-06 | 1.4944e-06 | 1.0125e-06 | 1.313e-05 | 1.2935e-05 | 1.0969e-05 | 5.2704e-05 | 5.4656e-05 | 4.8976e-05 | 1.9492e-06 | 3.0741e-06 | 2.329e-06 | 2.2271e-06 | 2.8904e-06 | 1.1871e-06
| n-Octane | Ratio | S_NAPHTHA | 5.4323e-05 | 5.0251e-05 | 3.8409e-05 | 0.00017469 | 0.00016614 | 0.0001316 | 0.00072694 | 0.00070929 | 0.0005645 | 7.1544e-05 | 6.634e-05 | 5.0353e-05 | 0.00027257 | 0.00026692 | 0.00022281 | 0.00099545 | 0.0010101 | 0.00086659 | 3.9098e-05 | 3.295e-05 | 2.2185e-05 | 0.00029675 | 0.00029065 | 0.00024441 | 0.0011864 | 0.0012178 | 0.0010791 | 5.1369e-05 | 7.2667e-05 | 5.1778e-05 | 5.7602e-05 | 6.7603e-05 | 2.6055e-05
| Ethylcyclohexane | Ratio | S_NAPHTHA | 0.0025401 | 0.0022448 | 0.001598 | 0.0096537 | 0.0087322 | 0.0063478 | 0.03981 | 0.037365 | 0.028989 | 0.0022753 | 0.0020667 | 0.0015402 | 0.0085437 | 0.0081011 | 0.0065171 | 0.028719 | 0.027877 | 0.023207 | 0.0011646 | 0.00098122 | 0.00066944 | 0.0074888 | 0.0071956 | 0.0059768 | 0.024986 | 0.024822 | 0.021749 | 0.0025696 | 0.0024129 | 0.001542 | 0.0025054 | 0.0020679 | 0.00078813
| EthylBenzene | Ratio | S_NAPHTHA | 0.0018142 | 0.0015947 | 0.0011103 | 0.00824 | 0.0073892 | 0.0051802 | 0.040454 | 0.037842 | 0.028744 | 0.0016122 | 0.0014682 | 0.0010879 | 0.0069688 | 0.006604 | 0.0052251 | 0.027269 | 0.026434 | 0.021617 | 0.00080417 | 0.00068055 | 0.00046618 | 0.00599 | 0.0057785 | 0.0047722 | 0.022757 | 0.022685 | 0.019725 | 0.0018225 | 0.0017001 | 0.0010657 | 0.0018005 | 0.0014709 | 0.00054336
| P-Xylene | Ratio | S_NAPHTHA | 0.0061781 | 0.005357 | 0.0036476 | 0.026493 | 0.023678 | 0.016725 | 0.092373 | 0.086962 | 0.070584 | 0.0045941 | 0.0041303 | 0.0030094 | 0.019107 | 0.01787 | 0.014012 | 0.063076 | 0.060388 | 0.050106 | 0.0021139 | 0.0017744 | 0.0012006 | 0.014874 | 0.014209 | 0.01168 | 0.048944 | 0.04809 | 0.04197 | 0.0063201 | 0.0049456 | 0.0028353 | 0.005997 | 0.0041028 | 0.0014102
| M-Xylene | Ratio | S_NAPHTHA | 0.0078349 | 0.0067768 | 0.0045936 | 0.033018 | 0.029525 | 0.02095 | 0.10541 | 0.099442 | 0.082027 | 0.0056161 | 0.0050351 | 0.0036539 | 0.023211 | 0.021651 | 0.016948 | 0.073355 | 0.0701 | 0.058459 | 0.0025339 | 0.0021236 | 0.0014332 | 0.017681 | 0.016856 | 0.01384 | 0.056367 | 0.05522 | 0.048248 | 0.0080372 | 0.0060719 | 0.0034081 | 0.0075774 | 0.004992 | 0.0016856
| O-Xylene | Ratio | S_NAPHTHA | 0.046848 | 0.040721 | 0.028358 | 0.12104 | 0.11145 | 0.089042 | 0.18738 | 0.1794 | 0.16339 | 0.028567 | 0.025199 | 0.018103 | 0.087879 | 0.081429 | 0.065832 | 0.16229 | 0.15489 | 0.13784 | 0.011823 | 0.009791 | 0.0065243 | 0.062682 | 0.058842 | 0.048741 | 0.13254 | 0.12754 | 0.1142 | 0.048585 | 0.031679 | 0.016069 | 0.044658 | 0.024716 | 0.0077934
| 2-Methyloctane | Ratio | S_NAPHTHA | 0.15001 | 0.13826 | 0.11492 | 0.19885 | 0.18879 | 0.1702 | 0.22819 | 0.21977 | 0.20617 | 0.11658 | 0.10522 | 0.082297 | 0.18172 | 0.17183 | 0.15269 | 0.22101 | 0.21245 | 0.19763 | 0.057528 | 0.047137 | 0.030706 | 0.15367 | 0.14422 | 0.12544 | 0.20533 | 0.19698 | 0.18179 | 0.15186 | 0.12403 | 0.075283 | 0.14743 | 0.106 | 0.038354
| 1-Nonene | Ratio | S_NAPHTHA | 0.24161 | 0.2296 | 0.21025 | 0.25518 | 0.24507 | 0.2302 | 0.26214 | 0.25336 | 0.24128 | 0.23344 | 0.21945 | 0.19425 | 0.25574 | 0.24505 | 0.22871 | 0.26563 | 0.25642 | 0.24341 | 0.18295 | 0.16023 | 0.11878 | 0.24929 | 0.23723 | 0.21748 | 0.26526 | 0.25533 | 0.24074 | 0.24171 | 0.23604 | 0.20507 | 0.2414 | 0.22869 | 0.14669
| n-Nonane | Ratio | S_NAPHTHA | 0.29291 | 0.28139 | 0.26588 | 0.29017 | 0.28001 | 0.26673 | 0.28741 | 0.27837 | 0.26688 | 0.30549 | 0.29281 | 0.27452 | 0.29964 | 0.2889 | 0.27465 | 0.29608 | 0.28655 | 0.27433 | 0.31652 | 0.2986 | 0.26461 | 0.31058 | 0.29873 | 0.28215 | 0.30499 | 0.29472 | 0.2812 | 0.29202 | 0.3029 | 0.3156 | 0.29406 | 0.30888 | 0.31017
| i-Propylbenzene | Ratio | S_NAPHTHA | 0.2853 | 0.2736 | 0.25726 | 0.28476 | 0.27462 | 0.2612 | 0.28211 | 0.27317 | 0.26186 | 0.29384 | 0.2808 | 0.26114 | 0.29264 | 0.28184 | 0.2672 | 0.29027 | 0.28079 | 0.26858 | 0.2938 | 0.27467 | 0.23846 | 0.30029 | 0.28831 | 0.27109 | 0.29761 | 0.28733 | 0.27367 | 0.28468 | 0.2923 | 0.29726 | 0.28611 | 0.29563 | 0.28106
| 1-trans-3,5-Trimethylcyclohexane | Ratio | S_NAPHTHA | 0.10488 | 0.094645 | 0.073865 | 0.16761 | 0.1577 | 0.13744 | 0.20906 | 0.2009 | 0.18663 | 0.073064 | 0.065072 | 0.048944 | 0.14209 | 0.13327 | 0.11471 | 0.19512 | 0.18704 | 0.17151 | 0.033239 | 0.027294 | 0.017952 | 0.11246 | 0.10537 | 0.08999 | 0.17345 | 0.16647 | 0.15211 | 0.10742 | 0.079541 | 0.04435 | 0.10161 | 0.064637 | 0.022054
| n-Propylcyclohexane | Ratio | S_NAPHTHA | 0.32595 | 0.31461 | 0.30058 | 0.315 | 0.30485 | 0.29249 | 0.30577 | 0.29663 | 0.28568 | 0.34632 | 0.33415 | 0.3185 | 0.32866 | 0.31788 | 0.30459 | 0.31749 | 0.3078 | 0.29612 | 0.38397 | 0.37141 | 0.35228 | 0.34729 | 0.33574 | 0.32097 | 0.33121 | 0.32083 | 0.30808 | 0.32479 | 0.34197 | 0.37188 | 0.32753 | 0.35253 | 0.39968
| n-Propylbenzene | Ratio | S_NAPHTHA | 0.33131 | 0.31985 | 0.30561 | 0.3203 | 0.31007 | 0.29762 | 0.31058 | 0.30137 | 0.2904 | 0.35191 | 0.33963 | 0.32377 | 0.3344 | 0.32354 | 0.31016 | 0.32285 | 0.31309 | 0.30137 | 0.38932 | 0.37663 | 0.35713 | 0.3535 | 0.3419 | 0.32705 | 0.33716 | 0.32673 | 0.31394 | 0.33005 | 0.34744 | 0.37726 | 0.33299 | 0.35823 | 0.40481
| 1,3,5-Trimethylbenzene | Ratio | S_NAPHTHA | 0.35812 | 0.34669 | 0.33308 | 0.34282 | 0.3325 | 0.32041 | 0.32968 | 0.32031 | 0.30946 | 0.38273 | 0.37061 | 0.35563 | 0.35959 | 0.34867 | 0.3357 | 0.34401 | 0.33409 | 0.32255 | 0.42842 | 0.41695 | 0.40061 | 0.38275 | 0.37125 | 0.35709 | 0.3613 | 0.35077 | 0.33831 | 0.35661 | 0.37737 | 0.41338 | 0.36013 | 0.39032 | 0.44876
| 1-Methyl-2-ethylbenzene | Ratio | S_NAPHTHA | 0.32607 | 0.31464 | 0.30035 | 0.3157 | 0.30551 | 0.29304 | 0.30651 | 0.29736 | 0.28639 | 0.34587 | 0.3336 | 0.31763 | 0.32924 | 0.31841 | 0.30499 | 0.31834 | 0.30862 | 0.2969 | 0.38171 | 0.36881 | 0.34877 | 0.34748 | 0.33587 | 0.32091 | 0.332 | 0.32159 | 0.30876 | 0.32489 | 0.34162 | 0.37027 | 0.32766 | 0.35191 | 0.3962
| 1,2,3-Trimethylbenzene | Ratio | S_NAPHTHA | 0.38531 | 0.37395 | 0.3609 | 0.36615 | 0.3558 | 0.34408 | 0.34969 | 0.3402 | 0.32953 | 0.41299 | 0.40105 | 0.38675 | 0.38517 | 0.37423 | 0.36166 | 0.3659 | 0.35585 | 0.34453 | 0.46391 | 0.45316 | 0.43849 | 0.41138 | 0.39997 | 0.38635 | 0.38562 | 0.37501 | 0.36281 | 0.38363 | 0.40703 | 0.44723 | 0.38756 | 0.42145 | 0.48654
| 2,4-Dimethyloctane | Ratio | S_NAPHTHA | 0.325 | 0.31363 | 0.2995 | 0.31483 | 0.30462 | 0.29208 | 0.30671 | 0.29751 | 0.28633 | 0.34545 | 0.33327 | 0.31752 | 0.32848 | 0.31769 | 0.3043 | 0.31824 | 0.30852 | 0.29669 | 0.38236 | 0.36951 | 0.34939 | 0.34714 | 0.33558 | 0.32071 | 0.33192 | 0.32154 | 0.30869 | 0.32375 | 0.34101 | 0.37055 | 0.32667 | 0.35174 | 0.39717
| 2,2,3,3-Tetramethylhexane | Ratio | S_NAPHTHA | 0.34834 | 0.33698 | 0.32337 | 0.33406 | 0.32381 | 0.31167 | 0.32219 | 0.31289 | 0.30198 | 0.37211 | 0.36003 | 0.34501 | 0.35004 | 0.33918 | 0.32618 | 0.33569 | 0.32585 | 0.31426 | 0.41654 | 0.40492 | 0.3882 | 0.37221 | 0.36072 | 0.34649 | 0.35204 | 0.34157 | 0.32905 | 0.34692 | 0.36696 | 0.40196 | 0.35024 | 0.37943 | 0.43621
| 3-Methylnonane | Ratio | S_NAPHTHA | 0.37879 | 0.36746 | 0.3544 | 0.36035 | 0.35001 | 0.33821 | 0.34498 | 0.3355 | 0.32471 | 0.40618 | 0.39425 | 0.37995 | 0.37896 | 0.36804 | 0.35543 | 0.36063 | 0.35062 | 0.33921 | 0.45678 | 0.44598 | 0.43118 | 0.40478 | 0.39338 | 0.37973 | 0.37986 | 0.36928 | 0.35704 | 0.37713 | 0.40026 | 0.44019 | 0.38101 | 0.41457 | 0.47931
| tert-Butylcyclohexane | Ratio | S_NAPHTHA | 0.38191 | 0.37063 | 0.35773 | 0.36265 | 0.35236 | 0.34071 | 0.34642 | 0.33697 | 0.32632 | 0.40959 | 0.3977 | 0.38355 | 0.38149 | 0.3706 | 0.35811 | 0.36232 | 0.35232 | 0.34102 | 0.46081 | 0.45013 | 0.43561 | 0.4076 | 0.39623 | 0.38269 | 0.3818 | 0.37123 | 0.35907 | 0.38028 | 0.40367 | 0.44408 | 0.3841 | 0.41801 | 0.48355
| n-Decane | Ratio | S_NAPHTHA | 0.39733 | 0.38603 | 0.37326 | 0.37668 | 0.36631 | 0.35471 | 0.35926 | 0.3497 | 0.33901 | 0.42641 | 0.41457 | 0.40063 | 0.39664 | 0.3857 | 0.3733 | 0.37611 | 0.36602 | 0.35473 | 0.47951 | 0.46908 | 0.45505 | 0.42416 | 0.41282 | 0.39945 | 0.3968 | 0.38618 | 0.37408 | 0.39557 | 0.42016 | 0.46218 | 0.39969 | 0.43525 | 0.50296
| 1,2-Diethylbenzene | Ratio | S_NAPHTHA | 0.40914 | 0.39788 | 0.38531 | 0.38703 | 0.37667 | 0.36526 | 0.36809 | 0.3585 | 0.34796 | 0.43907 | 0.42731 | 0.41359 | 0.40775 | 0.39683 | 0.38459 | 0.3857 | 0.37559 | 0.36442 | 0.49337 | 0.48317 | 0.46959 | 0.43616 | 0.42486 | 0.41168 | 0.40722 | 0.39659 | 0.38461 | 0.40734 | 0.43268 | 0.47574 | 0.41155 | 0.44811 | 0.51721
| n-Undecane | Ratio | S_NAPHTHA | 0.43392 | 0.42276 | 0.41058 | 0.40942 | 0.39905 | 0.38787 | 0.38832 | 0.37865 | 0.36819 | 0.46567 | 0.45409 | 0.44086 | 0.43161 | 0.42073 | 0.40878 | 0.40725 | 0.39708 | 0.38606 | 0.52228 | 0.51254 | 0.49982 | 0.46183 | 0.45067 | 0.43787 | 0.43037 | 0.41972 | 0.40795 | 0.43201 | 0.45893 | 0.50403 | 0.43649 | 0.47517 | 0.54679
| n-Pentylbenzene | Ratio | S_NAPHTHA | 0.44081 | 0.42968 | 0.41761 | 0.41564 | 0.40529 | 0.3942 | 0.39383 | 0.38415 | 0.37376 | 0.47292 | 0.4614 | 0.4483 | 0.43819 | 0.42733 | 0.41547 | 0.41314 | 0.40296 | 0.392 | 0.52995 | 0.52032 | 0.50782 | 0.46879 | 0.45768 | 0.44499 | 0.43664 | 0.426 | 0.4143 | 0.43888 | 0.46613 | 0.51161 | 0.4434 | 0.4825 | 0.55453
| n-Dodecane | Ratio | S_NAPHTHA | 0.45133 | 0.44026 | 0.42837 | 0.42523 | 0.41489 | 0.40392 | 0.40257 | 0.39287 | 0.38253 | 0.48407 | 0.47266 | 0.45978 | 0.44832 | 0.4375 | 0.42578 | 0.42237 | 0.41219 | 0.40131 | 0.54182 | 0.5324 | 0.52025 | 0.47955 | 0.46851 | 0.456 | 0.44645 | 0.43583 | 0.42423 | 0.44937 | 0.47718 | 0.52333 | 0.45396 | 0.49379 | 0.56656
| n-Hexylbenzene | Ratio | S_NAPHTHA | 0.45476 | 0.44372 | 0.43188 | 0.42835 | 0.41803 | 0.4071 | 0.40535 | 0.39565 | 0.38535 | 0.48766 | 0.47628 | 0.46346 | 0.4516 | 0.4408 | 0.42912 | 0.42533 | 0.41515 | 0.4043 | 0.54556 | 0.53619 | 0.52415 | 0.483 | 0.47198 | 0.45953 | 0.44958 | 0.43897 | 0.4274 | 0.4528 | 0.48074 | 0.52704 | 0.4574 | 0.49741 | 0.5703
| n-Tridecane | Ratio | S_NAPHTHA | bar: 001-01 to 001-33
Individual Component Split Factor Check | Individual Component Split Factor Check
| Oxygen | Ratio | S_NAPHTHA | bar: 001-01 to 001-33
| Methane | Ratio | S_NAPHTHA | bar: 001-01 to 001-33
| Ethane | Ratio | S_NAPHTHA | bar: 001-01 to 001-33
| Propane | Ratio | S_NAPHTHA | bar: 001-01 to 001-33
| n-Butane | Ratio | S_NAPHTHA | bar: 001-01 to 001-33
| i-Pentane | Ratio | S_NAPHTHA | bar: 001-01 to 001-33
| n-Pentane | Ratio | S_NAPHTHA | bar: 001-01 to 001-33
| tr2-Pentene | Ratio | S_NAPHTHA | bar: 001-01 to 001-33
| Cyclopentane | Ratio | S_NAPHTHA | bar: 001-01 to 001-33
| 3-Methylpentane | Ratio | S_NAPHTHA | bar: 001-01 to 001-33
| tr2-Hexene | Ratio | S_NAPHTHA | bar: 001-01 to 001-33
| n-Hexane | Ratio | S_NAPHTHA | bar: 001-01 to 001-33
| Methylcyclopentane | Ratio | S_NAPHTHA | bar: 001-01 to 001-33
| 2,2-Dimethylpentane | Ratio | S_NAPHTHA | bar: 001-01 to 001-33
| Benzene | Ratio | S_NAPHTHA | bar: 001-01 to 001-33
| Cyclohexane | Ratio | S_NAPHTHA | bar: 001-01 to 001-33
| 2,2,3-Trimethylbutane | Ratio | S_NAPHTHA | bar: 001-01 to 001-33
| 4-Methyl-1-hexene | Ratio | S_NAPHTHA | bar: 001-01 to 001-33
| 2-Methylhexane | Ratio | S_NAPHTHA | bar: 001-01 to 001-33
| t-1,3-Dimethylcyclopentane | Ratio | S_NAPHTHA | bar: 001-01 to 001-33
| n-Heptane | Ratio | S_NAPHTHA | bar: 001-01 to 001-33
| H2O | Ratio | S_NAPHTHA | bar: 001-01 to 001-33
| Methylcyclohexane | Ratio | S_NAPHTHA | bar: 001-01 to 001-33
| Ethylcyclopentane | Ratio | S_NAPHTHA | bar: 001-01 to 001-33
| 2,3-Dimethyl-1-hexene | Ratio | S_NAPHTHA | bar: 001-01 to 001-33
| Toluene | Ratio | S_NAPHTHA | bar: 001-01 to 001-33
| 2-Methylheptane | Ratio | S_NAPHTHA | bar: 001-01 to 001-33
| n-Octane | Ratio | S_NAPHTHA | bar: 001-01 to 001-33
| Ethylcyclohexane | Ratio | S_NAPHTHA | bar: 001-01 to 001-33
| EthylBenzene | Ratio | S_NAPHTHA | bar: 001-01 to 001-33
| P-Xylene | Ratio | S_NAPHTHA | bar: 001-01 to 001-33
| M-Xylene | Ratio | S_NAPHTHA | bar: 001-01 to 001-33
| O-Xylene | Ratio | S_NAPHTHA | bar: 001-01 to 001-33
| 2-Methyloctane | Ratio | S_NAPHTHA | bar: 001-01 to 001-33
| 1-Nonene | Ratio | S_NAPHTHA | bar: 001-01 to 001-33
| n-Nonane | Ratio | S_NAPHTHA | bar: 001-01 to 001-33
| i-Propylbenzene | Ratio | S_NAPHTHA | bar: 001-01 to 001-33
| 1-trans-3,5-Trimethylcyclohexane | Ratio | S_NAPHTHA | bar: 001-01 to 001-33
| n-Propylcyclohexane | Ratio | S_NAPHTHA | bar: 001-01 to 001-33
| n-Propylbenzene | Ratio | S_NAPHTHA | bar: 001-01 to 001-33
| 1,3,5-Trimethylbenzene | Ratio | S_NAPHTHA | bar: 001-01 to 001-33
| 1-Methyl-2-ethylbenzene | Ratio | S_NAPHTHA | bar: 001-01 to 001-33
| 1,2,3-Trimethylbenzene | Ratio | S_NAPHTHA | bar: 001-01 to 001-33
| 2,4-Dimethyloctane | Ratio | S_NAPHTHA | bar: 001-01 to 001-33
| 2,2,3,3-Tetramethylhexane | Ratio | S_NAPHTHA | bar: 001-01 to 001-33
| 3-Methylnonane | Ratio | S_NAPHTHA | bar: 001-01 to 001-33
| tert-Butylcyclohexane | Ratio | S_NAPHTHA | bar: 001-01 to 001-33
| n-Decane | Ratio | S_NAPHTHA | bar: 001-01 to 001-33
| 1,2-Diethylbenzene | Ratio | S_NAPHTHA | bar: 001-01 to 001-33
| n-Undecane | Ratio | S_NAPHTHA | bar: 001-01 to 001-33
| n-Pentylbenzene | Ratio | S_NAPHTHA | bar: 001-01 to 001-33
| n-Dodecane | Ratio | S_NAPHTHA | bar: 001-01 to 001-33
| n-Hexylbenzene | Ratio | S_NAPHTHA | bar: 001-01 to 001-33
| n-Tridecane | Ratio | S_NAPHTHA | bar: 001-01 to 001-33